## Repair List
"HYDERABAD" BULK CARRIER SHIP 2002 IMO 9278789
HYDERABAD DRY DOCK 2025
NAME OF YARD
Total no. of days at Repair Berth / Warf (Please fill days in "F7")
Total no. of days in Dock (Please fill days in "F8")
|  | ALL PIPE LINES EXCEPT OIL LINES ARE TO BE GALVANIZED. |  |  | 0
Sr. No | ITEM CODE | DESCRIPTION | UNIT | QUANTITY | UNT PRICE USD | DISCOUNT AMOUNT (PER UNIT) IN USD | UNIT PRICE AFTER DISCOUNT | TOTAL USD
| 1 | GENERAL SERVICES
VESSEL TO BE SAFELY BERTH AT A SUITABLE REPAIR YARD FOR THE DURATION OF REPAIR PERIOD NOT OCCUPIED BY DRY-DOCKING. NORMAL SERVICES AS REQUIRED TO BE PROVIDED DURING REPAIR PERIOD. IN CASE VESSEL IS DOUBLE BANKED, THE YARD TO ENSURE ADEQUATE CRAINAGE FACILITIES AVAILABLE SO THAT THE WORK IS NOT HAMPERED. SUITABLE GANGWAY TO BE PROVIDED BY YARD AT THEIR OWN COST.
VESSEL TO BE SAFELY DOCKED IN SUITABLE DRYDOCK ON BLOCK OF ADEQUATE HEIGHT. MINIMUM CLEARANCE AVAILABLE ON SIDE FOR GRIT BLASTING AND PAINTING TO BE INDICATED BY YARD.
VESSEL TO BE SAFELY DOCKED IN SUITABLE DRYDOCK ON BLOCK OF ADEQUATE HEIGHT. MINIMUM CLEARANCE AVAILABLE ON SIDE FOR GRIT BLASTING AND PAINTING TO BE INDICATED BY YARD.
WORK SHOULD BE CONTINUED ON WEEK ENDS AND HOLIDAYS.
ADEQUATE LIGHTING TO BE PROVIDED DURING HOURS OF DARKNESS AT YARD'S COST.
YARD TO ARRANGE TUGS PILOTS RIGGERS BOATMEN FOR MOORING UNMOORING SHIFTING AND DOCKING OF VESSEL. IF VESSEL IS SHIFTED FOR YARDS CONVENIENCE NO CHARGES TO BE LEVIED TO THE VESSEL. YARD TO QUOTE LUMPSUM CHARGES FOR EACH SHIFTING OR MOVEMENT.
YARD TO DISPLAY SUITABLE PRECAUTIONARY WARNING NOTICES AT VARIOUS LOCATIONS TO AVOID ACCIDENTS & ALSO ENSURE SUFFICIENT SAFETY MEASURES DURING VESSELS STAY IN YARD.
FIREMEN TO WEAR DISTINCTIVE UNIFORM WHICH TO BE MADE KNOWN TO SHIPS OFFICERS ON ARRIVAL. THE FIREMAN WOULD REPORT TO MASTER & CHIEF ENGINEER TWICE EVERY DAY.
YARD SHALL PROVIDE CRANE FACILITIES ON WRITTEN REQUEST FROM SHIPS STAFF AS AND WHEN REQUIRED TO LIFT SHIFT PROVISION STORES SPARES ETC. TOTAL TIME CRANE USED SHOULD BE CERTIFIED BY SHIPS STAFF.
YARD WOULD ARRANGE GAS FREE/HOT WORK CERTIFICATES FOR ALL SPACES ON BOARD AS REQUIRED DURING THE REPAIR PERIOD.
COPY OF GAS FREE/HOT WORK CERTIFICATES IS TO BE HANDED OVER TO THE MASTER/CHIEF ENGINEER / CHIEF OFFICER WHENEVER ANY CHECK HAS BEEN MADE. IN CASE ANY SPACE IS FOUND TO BE UNSUITABLE FOR MAN ENTRY OR HOT WORK SAME TO BE BROUGHT TO THE NOTICE OF SHIPS STAFF.
| 1.01 | Fire line to connect/disconnect
1 |  | Quote your lump sum price for supplying sea water and maintaining a pressure of 7 bars from shore mains to ship’s mains during vessel’s complete stay in the dry dock. Your price should include connection / disconnection and other charges. | Job | 1 |  |  | 0 | 0
| 1.02 | Fire watchmen for repair days
2 |  | Quote your lump sum price for providing necessary firemen on twenty four hour basis during vessel’s complete stay in your yard. | Job | 0 |  |  | 0 | 0
| 1.03 | Cooling water
3 |  | Quote your lump sum price for providing Cooling water (two lines) inclusive of connection/ disconnection charges to ship’s plant in the dry dock. | Job | 1 |  |  | 0 | 0
| 1.04 | Shore Power 440/110 V 60HZ
4 |  | Quote your unit price for supplying approximately 15000 KWH rated at 440/110 V, AC 60 Hz to vessel. Unit rate should include all charges for connections and disconnections. To obtain actual consumption figures we require you to record opening / closing meter readings in presence of ship’s Electrical Engineer. | KWH | 15000 |  |  | 0 | 0
| 1.05 | Garbage remove & disposal for total repair days.
5 |  | Quote your lump sum price for removing galley refuse every day during vessel’s complete stay in your premises, including certificates of disposal at the end of the docking period. | Job | 1 |  |  | 0 | 0
| 1.06 | Shore crane for owner's use
6 |  | Yard to give lumpsum cost of crane (including riggers etc.) for usage of shore crane per hour, for entire duration of vessel's stay in the yard. Shipyard to notify Superintendent before providing crane service if exceeds 35 hours, otherwise no additional charge will be admissible. | Hour | 35 |  |  | 0 | 0
| 1.07 | Telephone charges
7 |  | Quote your lump sum price for providing mobile calling service (2 temporary mobile Sims for local and international calls) for Superintendent and Captain, and 2 internet wifi routers for on-board internet use. | Job | 1 |  |  | 0 | 0
| 1.08 | Ballast/Fresh water supply for docking/undocking / Gas free cert. and fans
8 | i | Quote your unit price for supplying approximately 20,000 Tons of Ballast Water for docking / undocking. Unit rate should include all charges for connections and disconnections. | Ton | 20000 |  |  | 0 | 0
9 | ii | Quote your unit price for supply of 100 metric tons of fresh water to vessel in your yard. Unit rate should include charges for lines connections / disconnections. | Ton | 100 |  |  | 0 | 0
10 | iii | It is customary to supply ventilation blowers for ventilation of Fuel and Ballast tanks on yard’s account. If your policy is otherwise please quote your rate for installing, removing, and maintaining approximately 12 blowers per day. Please quote cost per blower for total number of days required in yard. | Blower | 12 |  |  | 0 | 0
11 | iv | Quote your lump sum price for issuance of initial and subsequent gas free certificates by an approved chemist on daily basis during vessel’s complete stay in your premises. | Job | 1 |  |  | 0 | 0
| 1.09 | Tank cleaning.
12 | i | Fuel Oil tanks. Rate of cleaning with hard scale including staging, lighting, ventilation etc. | M3 | 1000 |  |  | 0 | 0
13 | ii | Sludge removal. | Ton | 80 |  |  | 0 | 0
14 | iii | Ballast water DB tanks. Rate of Cleaning including staging, lighting, vent.etc. | M3 | 4000 |  |  | 0 | 0
15 | iv | Mud and water disposal. | Ton | 500 |  |  | 0 | 0
16 | v | Opening/Closing, DB tanks manhole covers (using New Joints) | Tank | 30 |  |  | 0 | 0
17 | vi | Renewal of Nuts & Studs of manhole covers (Stainless Steel) | Stud + Nut | 200 |  |  | 0 | 0
18 | vii | Air Pressure Test For DB Tank including all associated costs | M3 | 2000 |  |  | 0 | 0
19 | viii | Air Pressure Test for Pipeline including all associated costs | Meter | 300 |  |  | 0 | 0
| ix | Labour charges per man/day, including cost of any materials required for cleaning etc. Assume 5 un-skilled and 5 skilled men for total days in the yard.
20 | x | SKILLED LABOUR (Welder etc.) | Man days | 0 |  |  | 0 | 0
21 | xi | UN-SKILLED LABOUR (Cleaning, power tooling etc.) | Man days | 0 |  |  | 0 | 0
|  |  |  | Sub Total |  |  |  | 0
| 2 | DOCKING / UNDOCKING
22 | i | It is required to dock the vessel on blocks of even keel and side blocks as necessary. Quote your lumpsum charges for first two days in the dry dock (including keel / side blocks). | Job | 1 |  |  | 0 | 0
23 | ii | Quote your lumpsum charges for each subsequent day in the dry dock for the number of days estimated by you. | Day | -2 |  |  | 0 | 0
24 | iii | Quote rates for shifting vessel to outer anchorage area / berth / dry dock, inclusive of all associated charges like tugs, pilot, dock master, riggers, line handlers, porters etc. Assume maximum 4 shiftings of vessel. | Shifting | 4 |  |  | 0 | 0
25 | iv | Quote daily charges for repair berth for estimated number of days | Day | 0 |  |  | 0 | 0
|  |  |  | Sub Total |  |  |  | 0
| 3 | HULL TREATMENT (Paint Owner Supply)
| 3.013 | Hull Cleaning And Painting
a. Top side area (black) 2240 M2
b. Boot side area (dark red) 2570 M2
c. Vertical & Flat bottom area (dark brown) 6620 M2
Total area 11430 M2
26 |  | High Pressure water washing. 200 bar 11430 M2 | M2 | 11430 |  |  | 0 | 0
27 |  | Hard hand scraping | M2 | 500 |  |  | 0 | 0
| 3.02 | Hull Hydro Blasting (11430 M2)
28 | i | Hydro Ballasting To SA 1 (100%) (Top Sides/Vertical Sides/Boot Top/Flat Bottom Areas) accomodation & hatch cover | M2 | 11430 |  |  | 0 | 0
29 | ii | Hydro Ballasting To SA 2 (100%) (Top Sides/Vertical Sides/Boot Top/Flat Bottom Areas) | M2 | 11430 |  |  | 0 | 0
| 3.03 | Paint (HULL) - Please note for Jobs in Section 3.03 till 3.10 All ancillary and associated charges should be included in your unit rates e.g. staging, cherry picker costs, crane, water wash hosing down, Cleaning before & after, corrosion protection and lighting cost etc.
| ( A ) | Top Side Area 2240 M2
| i | Touch Up (50 - 75 Dry Film Thickness Micron)
30 | ii | 2 Coats (2,240 X 2 = 4,480) | M2 | 4480 |  |  | 0 | 0
Full Coat (50 - 75 Dry Film Thickness Micron)
31 | iii | 1 coat | M2 | 2240 |  |  | 0 | 0
| (B) | Boot side area 2570 M2
| i | Touch Up (50 - 75 Dry Film Thickness Micron)
32 |  | 2 Coats (2,570 X 2 = 5,140) | M2 | 5140 |  |  | 0 | 0
| ii | Full Coat (Ceiling) (70 - 100 Dry Film Thickness Micron)
33 |  | 1 coat | M2 | 2570 |  |  | 0 | 0
| iii | Full Coat (SPC) (100 - 150 Dry Film Thickness Micron)
34 |  | 2 Coats (2,570 X 2 = 5,140) | M2 | 5140 |  |  | 0 | 0
| (C) | Vertical & Flat Bottom Area 6620 M2
| i | Touch Up (50 - 75 Dry Film Thickness Micron)
35 |  | 2 Coats (6,620 X 2 = 13,240) | M2 | 13240 |  |  | 0 | 0
| ii | Full Coat (Ceiling) (70 - 100 Dry Film Thickness Micron)
36 |  | 1 coat | M2 | 6620 |  |  | 0 | 0
| iii | Full Coat (SPC) (100 - 150 Dry Film Thickness Micron)
37 |  | 2 Coats (6,620 X 2 = 13,240) | M2 | 13240 |  |  | 0 | 0
| 3.04 | Paint for Cargo Holds;
38 | i | High Pressure Water Washing Cargo Holds (Total area. 16,903m2) | M2 | 16903 |  |  | 0 | 0
39 | ii | Full HydroBlast To SA 1.0 for Cargo Holds. (20%) | M2 | 3380.6 |  |  | 0 | 0
40 | iii | Spot HydroBlast To SA 2.0 for Cargo Holds. (20%) | M2 | 3380.6 |  |  | 0 | 0
41 | iv | Full Coat Primer (1 COAT) | M2 | 16903 |  |  | 0 | 0
42 | v | Full coat finish paint (1 COAT) | M2 | 16903 |  |  | 0 | 0
| 3.05 | Main deck hatch covers. 2275 m2 + 2460 m2 = 4,735.00 m2 |  |  |  |  | 0 | 0
43 |  | High pressure washing (200 BAR) | M2 | 4735 |  |  | 0 | 0
44 |  | For Hydroblasting SA 1 | M2 | 4735 |  |  | 0 | 0
45 |  | For Hydroblasting SA 2 | M2 | 4735 |  |  | 0 | 0
|  | Coating Specifications fort hatch covers/ coaming : |  |  |  |  | 0 | 0
46 |  | 1) Full coat primer 75-100 (D.F.T Microns) | M2 | 4735 |  |  | 0 | 0
47 |  | 2) Full coat finish 100-125 (DFT Microns) | M2 | 4735 |  |  | 0 | 0
| 3.06 | Main Deck, Cross Deck and Mast Decks (1,808 m2) |  |  |  |  | 0 | 0
48 |  | High pressure washing (200 BAR) | M2 | 1808 |  |  | 0 | 0
49 |  | For Hydroblasting SA 1 | M2 | 1808 |  |  | 0 | 0
50 |  | For Hydroblasting SA 2 | M2 | 1808 |  |  | 0 | 0
|  | Coating Specifications |  |  |  |  | 0 | 0
51 |  | 1) Touch up coat, 50-75 (D.F.T Microns) | M2 | 1080 |  |  | 0 | 0
52 |  | 2) Full coat primer 75-100 (D.F.T Microns) | M2 | 1808 |  |  | 0 | 0
53 |  | 3) Full coat finish 100-125 (DFT Microns) | M2 | 1808 |  |  | 0 | 0
| 3.07 | Ballast water DB tanks Coating |  |  |  |  | 0 | 0
54 |  | High pressure washing (200 BAR) | M2 | 2000 |  |  | 0 | 0
55 |  | For Hydroblasting SA 1 | M2 | 2000 |  |  | 0 | 0
56 |  | For Hydroblasting SA 2 | M2 | 2000 |  |  | 0 | 0
57 |  | Power tooling | M2 | 500 |  |  | 0 | 0
|  | Coating Specifications |  |  |  |  | 0 | 0
58 |  | 1) Touch up coat, 50-75 (D.F.T Microns) | M2 | 1200 |  |  | 0 | 0
59 |  | 2) Full coat primer 75-100 (D.F.T Microns) | M2 | 2000 |  |  | 0 | 0
60 |  | 3) Full coat finish 100-125 (DFT Microns) | M2 | 2000 |  |  | 0 | 0
61 |  | 4) Dehumidify | M2 | 2000 |  |  | 0 | 0
[7 empty] | 0 | 0
| 3.08 | The following ship’s name/marks etc to be painted as original as both side bow and stern.
62 |  | • Ship’s name (on bow p&s and stern,bridge wings) • Imo number(stern,port and stbd bridge wings) • Draft marks ( fwd mid aft p&s) • Plimsol mark ( both sides mid ship) • Freeboard marking • Pilot flag marks • Tug marks • Plug marks • Port of registry (stern) • Bulbous bow sign ( on bow p&s) • Tank marks | Job | 1 |  |  | 0 | 0
| 3.09 | BALLAST TANK PLUGS ,14NOS REMOVE & REFIT
ALL BALLAST TANK PLUGS(FPK,NO.1 DB P&S, NO.2 DB P&S, NO.3 DB P&S, NO.4 DB P&S,NO.5 DB P&S & APK) REMOVE UNDER THE CHIEF OFFICER SUPERVISION
AFTER COMPLETION OF HULL PAINT WORK PLUGS TO BE FITTED BACK WITH VACCUM TEST UNDER THE CHIEF OFFICER SUPERVISION. ALL BALLAST TANKS TO BE RE- FILLED TO THE SAME LEVEL WITH WHICH THE SHIP HAD ENTERDED DRY-DOCK.
63 |  | Quote lumpsum price for the above job per Plug | Plug | 12 |  |  | 0 | 0
|  |  |  | Sub Total |  |  |  | 0
| 4 | ROUTINE DRY DOCK REPAIRS.
64 | 4.01 | Scupper's plugs to be fitted to keep water clear from Painting area. (Yard Supply) | Scupper Plug | 18 |  |  | 0 | 0
| 4.02 | ANCHORS AND CHAINS, PORT AND STBD CHAINS BITTER END TO BE SHIFTED. PORT AND STBD WINDLASS MOTORS TO BE RECONDITIONED, PORT SIDE CABLE LENGTH=330m (12 SHACKLES), STBD SIDE CABLE LENGTH= 302.5m(11 SHACKLES) DIA:70MM
Both Anchors and Cables To Be Lowered & Ranged In The Drydock and restored in good order after completing following work to be put back in the original position.
65 |  | Quote: A) Thoroughly de-scale both chains, washing with high pressure jet and chipping. Calibrate chain link,shackles. Remarked all shackles Change ends. | Job | 1 |  |  | 0 | 0
66 |  | B) Check, calibrate & record all patent links shackles and pins | Job | 1 |  |  | 0 | 0
67 |  | C) First length (SHACKLE) of both anchor chains to disconnect at anchor SWIVEL and to reconnect at bitter end. Original second shackle to reconnect at anchor SWIVEL. | Job | 1 |  |  | 0 | 0
68 |  | D) Each SHACKLE to be re-marked with white & red paint & stainless steel wire. Paint shipyard supply | Job | 1 |  |  | 0 | 0
69 |  | E) One coat of fish oil to be applied on both anchors and cables | Job | 1 |  |  | 0 | 0
70 |  | F) WELDING OF STUDS (IF ANY FOUND LOOSE) | Stud | 25 |  |  | 0 | 0
71 |  | G) PORT AND STBD CHAIN BITTER ENDS TO BE SHIFTED FROM BOTTOM OF LOCKERS TO PORT AND STBD CHAIN LOCKER ENTERENCE MANHOLE LEVEL AS PER REGULATIONS. | Job | 1 |  |  | 0 | 0
72 |  | H) PORT AND STBD WINDLASS LOAD TEST | Job | 1 |  |  | 0 | 0
73 |  | I) Load test of Anchor | Anchor | 2 |  |  | 0 | 0
| 4.03 | CHAIN LOCKER ( PORT & STBD) CLEANING & PAINTING STBD SIDE SPURLING PIPE BELL MOUTH TO BE RENEWED.
A) Allow for removal of Mud and Debris from both chain lockers, thoroughly clean, wash with fresh water/ pump out water.
B) Prove all drains clear. Allow for removal of one section of bilge pipe for each locker, blow up with compressed air in presence of ships staff and replace pipes in good order.
C) Allow for removal and refitting of P & S Chain Locker floor plates, for cleaning.
D) Two coat of (Owner's supply) paint to be applied two meters high from bottom of chain lockers including bottom area.
E) Bitter end to be checked for any wastage and if required to be repaired.
F) After cleaning & painting of P/S chain lockers its ventury system to be checked / tested for Operation.
74 |  | Quote:- 1) Seprately for removal and disposal of mud, debris & muddy water per metric ton. | Per Ton | 35 |  |  | 0 | 0
75 |  | 2) Repair of bitter end per piece | Pc | 2 |  |  | 0 | 0
76 |  | 3) Lump sum charges for all works given above (except 1) and 2)). Include all associated charges like staging, cleaning, meterial and corrosion protection. | Net | 1 |  |  | 0 | 0
| 4.04 | Sea Valves Overhauling
Following Conditions Must Be Fulfilled:
NOTE: The term "OVERHAUL" applied to a Sea Valve means to remove Actuator Assembly, To open Up cover, Grinding in of Valve Lid & Seat, cleaning / removal of marine growth & barnacles, Renewal of studs & nuts as necessary,Renewing gland packings & cover Job.
Allow For Overhaul In Situation Of All Sea Valves (Less Than 400 MM DIA)
Allow For Applying Of One Coat Of APEXIOR-3 Or Rubber Coating (Yard's Supply) Inside All Valve Bodies.
Include all associated costs in your rate like staging, access, crane, pressure testing, material supply (as defined above).
| A | LIST OF SHIP SIDE VALVES
77 | i | Main cooling S.W suction valve for high sea chest (butterfly) 350 | Valve | 1 |  |  | 0 | 0
78 | ii | M.G.P.D injection valve for high sea chest (angle valve) 50 | Valve | 1 |  |  | 0 | 0
79 | iii | Main cooling S.W suction valve low sea chest (butterfly) 350 | Valve | 1 |  |  | 0 | 0
80 | iv | M.G.P.D Injection Valve for low sea chest (Angle Valve) 50 | Valve | 1 |  |  | 0 | 0
81 | v | S.W water suction valve for Emergency Fire P/P sea suction pipe (globe) 150 | Valve | 1 |  |  | 0 | 0
82 | vi | Overboard valve for M/E Air cooler & J.C.F.W cooler (butterfly) 200 | Valve | 1 |  |  | 0 | 0
83 | vii | Overboard valve for scupper from Ref. Chamber (storm) 50 | Valve | 1 |  |  | 0 | 0
84 | viii | Overboard valve for Air condition units & Prov. Ref. Unit (butterfly) 80 | Valve | 1 |  |  | 0 | 0
85 | ix | Overboard valve for scupper from Accommodation (Strbd Side) (storm) 100 | Valve | 1 |  |  | 0 | 0
86 | x | Overboard valve for atmosphere condenser (Butterfly)80 | Valve | 1 |  |  | 0 | 0
87 | xi | Overboard valve for Auxiliary Boiler blow off (globe) 25 | Valve | 1 |  |  | 0 | 0
| B | List Of Ship Side Valve (Port Side)
88 | i | Overboard valve for W. Ballast eductor (Butterfly) 150 | Valve | 1 |  |  | 0 | 0
89 | ii | Overboard valve for Ballast Pump (Butterfly) 450 | Valve | 1 |  |  | 0 | 0
90 | iii | Overboard valve for Fresh Water Generator ejector pump (Butterfly) 80 | Valve | 1 |  |  | 0 | 0
91 | iv | Overboard valve for Fresh Water Generator unit cooler (Butterfly) 80 | Valve | 1 |  |  | 0 | 0
92 | v | Overboard valve for Oily Water Separator (check globe) 40 | Valve | 1 |  |  | 0 | 0
93 | vi | Overboard valve for Scupper from Accommodation (P- Side) (storm) 100 | Valve | 1 |  |  | 0 | 0
94 | vii | Overboard valve for Scupper from Accommodation (P- Side) (storm) 80 | Valve | 1 |  |  | 0 | 0
95 | viii | Overboard valve for soil from Accommodation (storm) 125 | Valve | 1 |  |  | 0 | 0
96 | ix | Overboard valve for Auxiliary F.W Cooler (butterfly) 100 | Valve | 1 |  |  | 0 | 0
97 | x | Ballast water suction valve for ballast sea chest (butterfly) 100 | Valve | 1 |  |  | 0 | 0
98 | xi | M.G.P.D injection valve for ballast sea chest (angle) 100 | Valve | 1 |  |  | 0 | 0
| C | Ballast water suction valve for ballast Sea chest to be overhauled MAKE, TYPE, RATING, VOLUME, RPM, VOLTAGE, ETC. 10 K 350 BUTTERFLY/ 101VWB
99 | i | Valve to be removed, dismantled, overhauled, checked/tested and fitted back with new packings/joints (Yard supply) | Valve | 1 |  |  | 0 | 0
100 | ii | main suction valve from sea chest , valve size= 200mm butterfly v/v | Valve | 4 |  |  | 0 | 0
101 | iii | Suction vlve from ballast line size =200mm | Valve | 4 |  |  | 0 | 0
102 | iv | Discharge v/v to ballast manifold size=200mm butterfly v/v | Valve | 4 |  |  | 0 | 0
| 4.05 | Sea Chests & Grids. 5 nos.
A) Allow for openings 5 numbers gratings of sea chests.
B) The sea chest & gratings to be fully cleared by high pressure fresh water jet & hard barnacles to be hand-scrapped.
C) Sea chests interiors & gratings to have the same treatment (preparation & painting as per / bottom)
D) 4. All nuts bolts, studs, washers are of stainless steel supplied by shipyard.
E) REMOVAL AND REFITTING OF ANODES
103 |  | Quote lumpsum for above jobs including staging cost per Sea chest | Sea Chest | 5 |  |  | 0 | 0
| 4.06 | Propeller (include all associated costs e.g. staging, material cost)
DIA = 5900.0 MM (4 Blades)
104 |  | A) All propeller blades & nut-cone to be polished by rotary sand disc & one coat of fish oil or equivalent non-pollution oil to be applied. Grinding of blades to done if required. | Job | 1 |  |  | 0 | 0
105 |  | B) Crack detection to be carried out at blade roots & tips | Job | 1 |  |  | 0 | 0
| 4.07 | Tail Shaft.
Length 5,535mm, Weight. 7730 Kg.
Dia 475 MM
Flang Diameter 810 MM
A) Remove & Refit rope guard.
Removal of the plugs. Checking of the propeller drop by the gauge supplied by the vessel in presence of vessel representative/ class surveyor
Fitting Back the plugs.
B Rope guard to be fitted back after necessary cleaning, blasting,& painting (Yard supply) of bottom specification.
106 |  | Quote: Lump sum for the above Jobs. (include all associated costs e.g. staging, access, crane, pressure test, materials etc.) | Job | 1 |  |  | 0 | 0
| 4.08 | Rudder & Rudder stock
107 |  | A) Remove top & lower access doors by cutting plates & its replacement on completion. | Job | 1 |  |  | 0 | 0
108 |  | B) Check & record clearance in way of lower pintle Bearing bush, Rudder lower bearing bush, Rudder stock bearing & rudder stock support bearing. | Job | 1 |  |  | 0 | 0
109 |  | C) Measure & record cross head (Tiller & Ram ) bearing clearance. | Job | 1 |  |  | 0 | 0
110 |  | D) Check top & lower pintle nuts for tightness paying particular attention to locking arrangement. | Job | 1 |  |  | 0 | 0
111 |  | E) Drain plug to be removed & re-fitted in presence of owners representative. | Job | 1 |  |  | 0 | 0
F) Repack glands with Yard's packing.
Quote: 1) Separately for A,B,C,D,E,F (Include all associated costs where applicable e.g. staging, access, pressure / function test) etc.
112 |  | 2) Removal and refitting of Rudder (if found necessary). | Job | 1 |  |  | 0 | 0
| 4.09 | Hull anodes. (35Z,15Z,10Z. Types)
113 | A | Aluminium Anodes To Be Replaced /Fixed On Hull Bolt Type 10.5KG / PC 300 x 200 x 65 x 33PCS | Annode | 50 |  |  | 0 | 0
114 | B | Weld on type of Zinc anodes for ballast tanks and hold# 3 35 x 150 x 300 | Annode | 150 |  |  | 0 | 0
NOTE : Please Quote for above jobs assuming Owner Supply anodes. Include cost of staging and paint protection material on annodes.
115 | C | Aluminium Anodes YARD SUPPLY COST ONLY Bolt Type 10.5KG / PC 300 x 200 x 65 x 33PCS - | Annode | 52 |  |  | 0 | 0
116 | D | Supply of Zinc anodes for ballast tanks and hold# 3 Only 35 x 150 x 300 - | Annode | 26 |  |  | 0 | 0
|  |  |  | Sub Total |  |  |  | 0
| 5.00 "AA" | STEEL RENEWAL (KEEP ALLOWANCE FOR INCREASE BY UPTO 30%)
Please quote unit rate for BV Class approved steel renewal per kg, irrespective of size / weight per peice. Quotation for all steel work should include costs of Staging, Cherry picker, Shop Primer, Ventilation, Lighting, Removal of Machinery, Electric wiring and connections, Removal of wooden panels, insulation, cleaning after etc.
117 | A | Vacuum Testing After Welding | Meter | 50 |  |  | 0 | 0
118 | B | X - Ray | Photo | 50 |  |  | 0 | 0
119 | C | MPI | Meter | 50 |  |  | 0 | 0
120 | D | Material testing as required by surveyor . | Piece | 10 |  |  | 0 | 0
Thickness gauging of steel plates.
| E | Ultrasonic thickness gauging of steel to be carried out as per class rules.
121 |  | approved gauging company. Please quote for up to 25,000 points. | Point | 25000 |  |  | 0 | 0
122 | F | Cherry Picker for gauging only | Hours | 150 |  |  | 0 | 0
| "BB" | Following steel plates renewal to be required (if necessary) (30% EXTRA) i. Inner Bottom Plate (Tank Top) Mid section-12mm(Max) , Minimum 10mm ii. Upper Deck 11mm , Mis section 13mm, Gangway/Engine/Stern 10.5mm iii. Internal Top Side Tank Structure11~12mm (TOPSIDE TANK RAMP PLATE) iv. Hatch cover top plateMaterial KA & HI-TEN32 v. Engine room 16.5 mm inner bottom plate vi. D.B tank, F.P tank, Deep tank and wing tank , etc 11.5mm (Floor thickness in DB TK) vii. A.P tank 11.5mm grade (KA) viii. Oil tank12mm (inner bottom and bilge hopper tank ramp plate) viiii. Keel plate of forward or stern area 21mm ix. Chain Locker12mm
123 | i | Steel plates renewal in Engine room. | Per KG | 10000 |  |  | 0 | 0
124 | ii | Steel plates renewal in D.B tank, F.P tank, Deep tank and wing tank , etc | Per KG | 12000 |  |  | 0 | 0
125 | iii | Steel plates renewal in A.P tank. | Per KG | 6000 |  |  | 0 | 0
126 | iv | Steel plates renewal in Oil tank | Per KG | 8000 |  |  | 0 | 0
127 | v | Steel plates renewal in Keel plate of forward or stern area | Per KG | 10000 |  |  | 0 | 0
128 | vi | Steel plates renewal in Chain Locker. | Per KG | 4000 |  |  | 0 | 0
129 | vii | Steel plates renewal Single curvature | Per KG | 8000 |  |  | 0 | 0
130 | viii | Steel plates renewal Double curvature | Per KG | 8000 |  |  | 0 | 0
| ix | Steel plates renewal on Profile such as bulb bar, angle bar, channel bar etc. | Per KG | 14000 |  |  | 0 | 0
131 | CC | Inner Bottom Plate (Tank Top) GRADE: KA 32 , HIGH TENSILE STEEL 315N/mm2
| i | Cargo Hold no. 1 | KG | 15000 |  |  | 0 | 0
132 | ii | Cargo Hold no. 2 | KG | 15000 |  |  | 0 | 0
133 | iii | Cargo Hold no. 3 | KG | 15000 |  |  | 0 | 0
134 | iv | Cargo Hold no. 4 | KG | 15000 |  |  | 0 | 0
135 | v | Cargo Hold no. 5 | KG | 15000 |  |  | 0 | 0
| "DD" | Upper Deck |  |  |  |  | 0 | 0
136 | i | Port Side Frame 163 - Frame 146 | KG | 20000 |  |  | 0 | 0
137 | ii | Port Side Frame 121 - Frame 123.5 | KG | 20000 |  |  | 0 | 0
138 | iii | STBD Frame 163 -Frame 146 | KG | 20000 |  |  | 0 | 0
139 | iv | STBD Frame 121 - Frame 123.5 | KG | 20000 |  |  | 0 | 0
| "EE" | Internal Top Side Tank Structure
140 |  | TST no.5 (Port Side) | KG | 15000 |  |  | 0 | 0
141 |  | TST no.5 (SB Side) | KG | 15000 |  |  | 0 | 0
142 | FF | Hatch cover top plate (Steel AH 32) | KG | 35000 |  |  | 0 | 0
143 | GG | Various Accomodation Decks Steel Renewal | KG | 100000 |  |  | 0 | 0
| 5.01 | Ballast Tank + Fw Tank Manhole Cover Rubber Packing
144 |  | All ballast + fw tank manhole cover rubber packing to be renewed Rubber packing : 20 holes (studs) x 48pcs Bend and damaged studs and capnuts to be renewed, material Ship Supply | Piece | 48 |  |  | 0 | 0
| 5.02 | Steel Hatch Covers (1-5) Hydraulic cylinder seals to be changed. Aft & FWD port & Stbd.
Detailed Specification Hatch covers fwd & aft(port & stbd) Model no: ts-ca224x28n1100-s04340 Bore dia: 224 mm Rod dia: 140mm Stroke: 1100mm Rated pressure: 28mpa Proof press: 50mpa
145 |  | Quote: Lump sum for the above per seal (Including staging, material cost) | Seal | 20 |  |  | 0 | 0
146 |  | Hatch Covers hydraulic cylinders Bushes to be renewed, wherever Required, depending upon the condition of the bushes. | Per PC | 8 |  |  | 0 | 0
| 5.03 | Hatch Covers Rubber Packing Renewal Steel Hatch Cover Folding Type Nakata Mac Corporation
NOTE: Please Quote renewal / fitting assuming Owner supply of rubber
147 | i | L-TYPE SPONGE RUBBER Mark: L232-350 0-5092-0-4S | Per Pc | 10 |  |  | 0 | 0
148 | ii | L-TYPE SOLID RUBBER Mark: LSB-98 | Per Pc | 10 |  |  | 0 | 0
149 | iii | L-TYPE SOLID RUBBER Mark: SL 5090S | Per Pc | 5 |  |  | 0 | 0
150 | iv | L-TYPE SOLID RUBBER Mark: SL 4590S | Per Pc | 5 |  |  | 0 | 0
151 | v | SOLID RUBBER PIECE Mark:SR5 | Per Pc | 10 |  |  | 0 | 0
152 | vi | DELTS RUBBER L=300 Mark: DR-7 | Per Pc | 8 |  |  | 0 | 0
153 | vii | SPONGE RUBBER 50X92X7400 mm Mark: W-5092-C- 3S-C | Per Pc | 4 |  |  | 0 | 0
154 | viii | SPONGE RUBBER 50X92X19000 mm Mark: W-5092- C-3S-C | Per Pc | 8 |  |  | 0 | 0
155 | ix | SPONGE RUBBER 50X92X9700 mm Mark: W-5092- C-3S-C | Per Pc | 4 |  |  | 0 | 0
156 | x | SPONGE RUBBER 50X92X10200 mm Mark: W-5092- C-3S-C | Per Pc | 4 |  |  | 0 | 0
157 | xi | SPONGE RUBBER 50X120X18900 mm Mark: W-50120- C-3S-C | Per Pc | 4 |  |  | 0 | 0
158 | xii | SPONGE RUBBER 50X92X8300 mm Mark: O-5092-O-4S | Per Pc | 4 |  |  | 0 | 0
159 | xiii | SPONGE RUBBER 50X92X19000 mm Mark: O-5092-O-4S | Per Pc | 4 |  |  | 0 | 0
160 | xiv | SPONGE RUBBER 50X120X18900 mm Mark: O-50120-O-4S | Per Pc | 2 |  |  | 0 | 0
Please Quote cost of supply of rubber by Yard
161 | i | L-TYPE SPONGE RUBBER Mark: L232-350 0-5092-0-4S (Supply only) | Per Pc | 10 |  |  | 0 | 0
162 | ii | L-TYPE SOLID RUBBER Mark: LSB-98 (Supply only) | Per Pc | 10 |  |  | 0 | 0
163 | iii | L-TYPE SOLID RUBBER Mark: SL 5090S (Supply only) | Per Pc | 5 |  |  | 0 | 0
164 | iv | L-TYPE SOLID RUBBER Mark: SL 4590S (Supply only) | Per Pc | 5 |  |  | 0 | 0
165 | v | SOLID RUBBER PIECE Mark:SR5 (Supply only) | Per Pc | 10 |  |  | 0 | 0
166 | vi | DELTS RUBBER L=300 Mark: DR-7 (Supply only) | Per Pc | 8 |  |  | 0 | 0
167 | vii | SPONGE RUBBER 50X92X7400 mm Mark: W-5092-C- 3S-C (Supply only) | Per Pc | 4 |  |  | 0 | 0
168 | viii | SPONGE RUBBER 50X92X19000 mm Mark: W-5092- C-3S-C (Supply only) | Per Pc | 8 |  |  | 0 | 0
169 | ix | SPONGE RUBBER 50X92X9700 mm Mark: W-5092- C-3S-C (Supply only) | Per Pc | 4 |  |  | 0 | 0
170 | x | SPONGE RUBBER 50X92X10200 mm Mark: W-5092- C-3S-C (Supply only) | Per Pc | 4 |  |  | 0 | 0
171 | xi | SPONGE RUBBER 50X120X18900 mm Mark: W-50120- C-3S-C (Supply only) | Per Pc | 4 |  |  | 0 | 0
172 | xii | SPONGE RUBBER 50X92X8300 mm Mark: O-5092-O-4S (Supply only) | Per Pc | 4 |  |  | 0 | 0
173 | xiii | SPONGE RUBBER 50X92X19000 mm Mark: O-5092-O-4S (Supply only) | Per Pc | 4 |  |  | 0 | 0
174 | xiv | SPONGE RUBBER 50X120X18900 mm Mark: O-50120-O-4S (Supply only) | Per Pc | 2 |  |  | 0 | 0
| 5.04 | Hatch Cover Hydraulic Lines (Material Yard Supply)
Hatch cover hydraulic jack attachment lines to be renewed
175 | i | Size: 25 mm ID, 32mm OD x sch 160 Des Press 280 bar with bends (no external) and U clamps with support (approx 100), Pickling required | Meter | 280 |  |  | 0 | 0
176 | ii | Hydraulic Lines for Hatch Covers 32 mm ID, 42.7 mm OD Sch 160 | Meter | 50 |  |  | 0 | 0
177 | iii | Hatch covers jacks operating lever boxes to be fabricated new | pc | 5 |  |  | 0 | 0
178 | 5.05 | Hatch Cover wheels to be overhauled, bearing and bushes to be renewed | Wheel | 18 |  |  | 0 | 0
| 5.06 | Weather Tight Door , Bobby Hatch, Vents Channels (All Material Yard Supplied)
179 | i | Bridge wing stb side, a/c inlet door channel, & hinges are completely wasted to be cropped, renewed and rubber packing to be replaced. The vent Louver type vent. L=1120mm x W=670mm | Job | 1 |  |  | 0 | 0
180 | ii | At poop deck steering flat vent completely wasted to be renewed Louver type (L=450 mm W= 450 mm. | Job | 1 |  |  | 0 | 0
181 | iii | Stainless steel mesh to be renewed Size (L=450 mm W= 450 mm. | Job | 1 |  |  | 0 | 0
182 | iv | Weather tight doors on deck channel wasted to be renewed 10 doors L=75 m, 16 mm x 3mm) Rubber packing L= 75 m, 35mm x 15 mm | Per Door | 10 |  |  | 0 | 0
183 | v | Fore Peak store hatch access channel wasted to be renewed (steel flate hot roll L=7 m 16mm x 3mm) | Job | 1 |  |  | 0 | 0
184 | vi | All crane fwd machinery space vent doors channels are wasted to be cropped, and renewed and rubber packing to be replaced (steel flat hot roll with=16 mm, thick=5 mm, L= 20 m 20m x 4 nos = 80m, Crane to be used | Per Crane | 4 |  |  | 0 | 0
185 | vii | Fore Peak store Hatch access butterfly nuts to be renewed, 10 in numbers | Per Pc | 10 |  |  | 0 | 0
| 5.07 | Fuel Oil Tanks
186 |  | Gas Freeing | Job | 1 |  |  | 0 | 0
187 |  | Inspection Of NO.1 FOT ©,NO.2 FOT© AND NO.3 FOT© HFO Service and Setling Tank | Tank | 5 |  |  | 0 | 0
188 | 5.08 | Sounding pipe of fot wasted to be renwed. Dia 78 mm, length 0.68m with brass cap | Job | 1 |  |  | 0 | 0
| 5.09 | SOUNDING PIPE OF DO Tk WASTED TO BE RENWED (All Material Yard Supply)
189 |  | Sounding pipe of dot wasted to be renwed. Dia 78 mm, length 0.68m with brass cap | Job | 1 |  |  | 0 | 0
| 5.1 | WBT VENT HEAD TOP PLATES WASTED TO BE RENEWED (All Material Yard Supply)
190 |  | 6 numbers of wbt vent head top plates wasted to be renewed. dia 29 mm, thickness, 2 mm, 24 nuts | Per Pc | 6 |  |  | 0 | 0
| 5.11 | STANCHIONS OF ACCOMODATION LADDERS PORT/ STB SIDE (All Material Yard Supply)
191 |  | 25 numbers of stanchions of accomodation ladders port/ stb side corroded and deformed to be replaced dia 35 mm, length 1.07 m | Per Pc | 25 |  |  | 0 | 0
| 5.12 | STANCHIONS OF PILOT ASSIST LADDERS PORT/ STB SIDE (All Material Yard Supply)
192 |  | 20 numbers of stanchions of pilot assist ladders port/ stb side corroded and wasted to be replaced or repaired dia 35 mm, length 1.07 m | Per Pc | 20 |  |  | 0 | 0
| 5.13 | WINDLASS AND WINCHES ARE REQUIRED TO BE REMOVED AND TAKEN TO THE YARD WORKSHOP FOR COMPLETE SERVICE, WHICH INCLUDE ROPE DRUM BRAKE BUILD -UP OR, IF SHAFT WEAKENED, TO BE REMOVED , CUT AND RENEWED , BRAKE LININGS TO BE RENEWENED. All Material Yard Supply) | Job | 1 |  |  | 0 | 0
193 | a | Both Windlasses and Aft Mooring Winches brake Test Holding capcity to be done | Per PC | 4 |  |  | 0 | 0
| b | Renewal of Windlass Bush | Per Windlass | 2 |  |  | 0 | 0
194 | c | Windlass rope drum brake shaft weakened, to be removed , cut and renewed 01 brake Pipe dia=37 mm Length=1.05 m Round bar dia 20 mm Length=0.50 m Total number of brake = 4 | Per Brake | 4 |  |  | 0 | 0
| 5.14 | BALLAST PIPE LINES IN DB TANKS
195 |  | All ballast pipe lines inside double bottom tanks to be pressure tested. Dia = 200 mm, 250mm, 300mm | Job | 1 |  |  | 0 | 0
Quote: Lump sum for the above incl. staging and Material cost - Yard Supply
196 | i | Engine Room: CSW line to Lub Oil Cooler 140 mm OD STPG370E (material) with 4 flanges of 195 mm PCD | Meter | 9 |  |  | 0 | 0
197 | ii | Engine Room: Steam Condensor discharge O/B 90 mm OD STPG370E, with 1 90 deg bend, flange PCD 150 mm | Meter | 2 |  |  | 0 | 0
198 | iii | EngineRoom: Sea Water Service Pump discharge overboard Elbow 220 mm OD with 50 mm length of pipe at both ends | piece | 1 |  |  | 0 | 0
199 | iv | Engine Room: CSW line to Lub Oil/JW Coolers 165 mm OD STPG370E (material) with 4 flanges of 230 mm PCD and 1 flange of 280 mm PCD | Meter | 12 |  |  | 0 | 0
200 | v | Air Cond Comp Room: A/C Condenser CSW Inlet and outlet lines 75 mm OD, flange PCD 130 mm. 4, 1mtr lengths with 90 deg bend and one straight length | Meter | 5 |  |  | 0 | 0
201 | vi | 115 mm Pipe lines both from Port and Stbd (in Engine Room)side of Sch 40 to be fabricated for Grey Water retention in Aft Peak Tank (Class approval required) | Meters | 30 |  |  | 0 | 0
202 | vii | Engine Room: Fire and GS Pumps suction valves 2 in number, Butterfly 200 mm dia of 60 mm width to be renewed | Assembly | 2 |  |  | 0 | 0
203 | viii | Engine Room: Ballast line Master valve for WBTs, Butterfly 300 mm dia width 70 mm to be renewed | Assembly | 1 |  |  | 0 | 0
204 | ix | Engine Room: Sea Water Service Pump discharge to A/C and Ref Condensors valve 10K 80 to be changed. | Assembly | 1 |  |  | 0 | 0
205 | x | Engine Room: FOT Nos 1,2 and 3 suction valves are at tank top level and are of Butterfly type. The valves to be fitted with operating gears to be operated from Engine Room Floor. | Job | 1 |  |  | 0 | 0
206 | xi | DO Service and Waste Oil tanks to be cleaned and made gas free so that gauges may be fitted. | Job | 1 |  |  | 0 | 0
| 5.15 | Mandatory Repairs
207 | i | Renewal of Hatch Cover Side Ladders - Flat Bar - 50x10mm - 3 Mtrs - Sq.Bar 20x20mm - 4 Nos | Per Pc | 6 |  |  | 0 | 0
208 | ii | Renewal of Life boat Davit Pad Eye Size: 250x150x12mm | Per Pc | 4 |  |  | 0 | 0
209 | iii | Renewal of Life boat Fish Plate (Port & Stbd) Size: 80x10mm - 1 Mtrs | Per Pc | 3 |  |  | 0 | 0
210 | iv | Renewal of Sounding pipe in Cargo Hold All Cargo Holds - 1 1/2" Pipe Sch 40 - 1 Mtr | meters | 20 |  |  | 0 | 0
211 | v | Renewal of Life Boat Support lead eye Pad Eye Using 16mm Round Bar | Per Job | 1 |  |  | 0 | 0
212 | vi | Renewal of Compressed Air Pipe 1 1/2" Pipe Sch 40 - 1 Mtr 1 1 /2" 5K Flange - 2 Nos | meters | 60 |  |  | 0 | 0
213 | vii | Renewal of Sounding pipe in Cargo Hold #4 Port - 1 1/2" Pipe Sch 40 - 1 | Per Job | 1 |  |  | 0 | 0
214 | viii | Fabricate and Install New Support of Hydraulic Pipe - 50x50x6mm - 300mm | Per Pc | 30 |  |  | 0 | 0
215 | ix | Hole in accommodation bulkhead stb side outside ch. Officer cabin and port side outside of 2nd eng. Cabin to be cropped and renew | Per Job | 1 |  |  | 0 | 0
216 | x | Hold bilges sounding pipe choke to be cut and renew 3stb, 4 port & 5 stb | Meters | 60 |  |  | 0 | 0
217 | xi | Port & Stb Life Boat Propeller rope guard holed to be made new for both life boat, size: life boat devit lead eye=size: round bar 16mm | PC | 2 |  |  | 0 | 0
218 | xii | Sky light door of forecastle store broken to be repaired. | Per Job | 1 |  |  | 0 | 0
219 | xiii | Gangway port and stb motor base plate thin down to be renewed | Per Job | 1 |  |  | 0 | 0
220 | xiv | Fire line on main deck badly rusted, to be renewed 100A, SC 80 | Per Job | 50 |  |  | 0 | 0
221 | xv | Main mast and fwd mast stays to be renewed | PC | 4 |  |  | 0 | 0
222 | xvi | All cranes, outside platform above pedestal and topside to be renewed, railings along platform to be renewed | METERS | 80 |  |  | 0 | 0
223 | xvii | cranes top side sheave holding plates badly rusted and thin down to be renewed | PC | 8 |  |  | 0 | 0
224 | xviii | Fresh water line on main deck suppots wasted or thin down to be renewed, Angle bar 50 & 50 mm x 10 mm, 2 lengths required | Per Job | 1 |  |  | 0 | 0
225 | xix | Life boat devit suspension chain links fwd and aft thin down to be replaced. | Per Job | 1 |  |  | 0 | 0
226 | xx | Life boat port side boarding platform plate thin down and holed, to be cropped and renewed. Size: | Per Job | 1 |  |  | 0 | 0
227 | xxi | Conduit junction boxes holed, inserts to be welded. 1 M x 1 M x 0.5 M thickness 5mm | PCS | 10 |  |  | 0 | 0
228 | xxii | Cross deck plateforms between No.1 & 2, No.2 & 3, No.3 & 4, No.4 & 5 and Fwd of No.1 and Aft of No.5 port and stb side plates thin down to be cropped and renewed. Total no of platforms 12 Size: L=150cm, W=60cm. Step size: L= ,W=60cm | PC | 12 |  |  | 0 | 0
229 | xxiii | Aft winch stb side gear cover plate holed and wasted to be renewed. | Per Job | 1 |  |  | 0 | 0
230 | xxiv | Port side main deck entrance door channel flat bar portions wasted to be renewed | Per Job | 1 |  |  | 0 | 0
231 | xxv | Fresh water line in Engine room to be renewed (port and Stbd) 50A Sch 40 | Meter | 80 |  |  | 0 | 0
232 | xxvi | Rails around accommodation decks wasted or holed to be renewed. 0.5inch Sch 20 | Meter | 60 |  |  | 0 | 0
233 | xxvii | Mush room vents on "A" deck aft, mesh missing to be fixed. | pc | 4 |  |  | 0 | 0
234 | xxviii | Scupper pipes around accommodation decks badly rusted or holed to be renewed. 50A sch 40 | meter | 30 |  |  | 0 | 0
235 | xxix | Fwd Davit at forecastle deck bottom plate thin down and holed to be renewed. | Per Job | 1 |  |  | 0 | 0
236 | xxx | Some steps of companion ladders around accommodation thin down or wasted to be renewed. 0.5 x 0.3 x 0.01 mm checker plate | Per Job | 40 |  |  | 0 | 0
237 | xxxi | Sill and retaining channel of "A" deck & main deck port side entrance door found wasted or holed, to be renewed. | pc | 4 |  |  | 0 | 0
238 | xxxii | Indentation on in front of hawse pipe port side to be cropped & renewed. | Per Job | 1 |  |  | 0 | 0
239 | xxxiii | Replacement of Fairleads, owner supply | pc | 20 |  |  | 0 | 0
240 | xxxiv | Bridge wheel house port side door channel to be renewwed for making door air tight. | Per Job | 1 |  |  | 0 | 0
241 | xxxv | Frame of fire door on main deck stb renewed | Per Job | 1 |  |  | 0 | 0
|  |  |  | Sub Total |  |  |  | 0
| 6 | ACCOMODATION REPAIRS (Include in cost staging, access, Crane, transportation and Material cost - Yard Supply where required)
| 6.01 | ACCOMMODATION
Vinyl & Ceramic Tiles Renewal
242 | i | G.S Cabin washrooms ceramic tiles to be renewed 860 x 860 mm | Cabin | 15 |  |  | 0 | 0
243 | ii | Chief Engineer cabin's wash room tiles craked and accumulates water, to be renewed. Size 2 square meter. | Job | 1 |  |  | 0 | 0
| 6.02 | Miscellanous Job (Accommodation)
244 | i | Port and Stbd Main Deck Accom Entrance Inner Side Plates (Bulk Head) & Deck Plates Renewal | M2 | 3 |  |  | 0 | 0
245 | ii | Galley Drain Line is Chocked , Needs to be Freed | Job | 1 |  |  | 0 | 0
246 | iii | Fish Room Evaporator Renewal | Job | 1 |  |  | 0 | 0
247 | iv | Accomodation grey water line port side leaky and wasted portions to be fabricated new. Details: pipe length=15mtr ,pipe outer dia=114mm , no of flanges= 05 , flange pcd=172mm, no of holes in each flange=04 | Job | 1 |  |  | 0 | 0
| 6.03 | Life Boats & Davits Jobs
248 | i | 1. Life boat davit port & stb side cable supporting bars wasted to be renewed (steel flat hot roll b=35 mm x thck =4 mm, L= 8 m (Staging required) 2. Port and stb sideSling blocks links thinned down to be renewed 3. Both life boats wind and side screens to be renewed 4. Life boats vents leaking to be repaired 5. Stb side life boat steering gear assembly to be renewed (indent raised) 6. Port/stb side life boat davit sheave locking plates thinned down to be renewed (steel hot roll flat bar b=100 mm x 15mm thickness, length 1.5 m) (Stagging required) 7. Boat lowering procedure board bars wasted to be renewed on port / stb sides (steel flat hot roll b=35 mm x thck =4 mm, l= 3 m 8. Life boat winch handle to be repaired on both side to be cut and renewed Dia=31mm (Deep Socket spanner) | Job | 1 |  |  | 0 | 0
249 | ii | 9-Port/stb side L/B aft screen grill wasted to be renewed steel round bars 8mm, L=5 m, 12 screw 10- Port side Life boat winch drums to be repaired for wastage after unwinding the Falls 11- Port side Life Boat railing to be repaired 12-Port / stb side life boat davit blocks links thinned down to be replaced 13- port /stb Life boat light to be replaced . Temporary repaired 14- One way Clutch of port side life boat davit shaft is free, can not heave up the davit manually to be repaired . | Job | 1 |  |  | 0 | 0
|  |  |  | Sub Total |  |  |  | 0
| 7 | CRANE REPAIRS (Include in cost staging, access, Crane, transportation and Material cost - Yard Supply where required)
250 | 7.01 | Operator Cabin Refurbishing (Removal of Cabin to Yard Workshop, repairs and refurbishing, including repaint and screen renewal, steel renewal, and refitting back to crane) | Per Piece | 4 |  |  | 0 | 0
| 7.02 | Deck Cranes Grab Cable Drum Motors Total 4pcs
251 |  | All deck cranes grab cable drum driving motors to be O/hauled. Unit to be removed from place and transported to workshop. Overhaul & all changeable parts (Bearings) to be renewed and boxed back after balancing with drum. | Motor | 4 |  |  | 0 | 0
| 7.03 | Deck Cranes Grab Wire Rope Drum Motors Total 4pcs
252 | i | All deck cranes grab cable drum driving motors to be O/hauled. These motors are mounted on cranes jib n open to environmental wastage. Unit to be removed from place and transported to workshop. Overhaul & All changeable parts (Bearings) To Be renewed and boxed back after balancing with drum. Function test To Be carried out. Unit To Be transported back and fitted in place. | Motor | 4 |  |  | 0 | 0
| 7.04 | ALL CARGO GRAB HYDRAULLIC JACK SEALS TO BE RENEWED (04 IN NOS ) GRAB
253 | i | Total 6 in number control blocks to be overhauled and operation tested. | Per Pc | 6 |  |  | 0 | 0
254 | ii | Grab Load Test | Grab | 4 |  |  | 0 | 0
| 7.05 | Induction Motors Overhauling Deck Crane (04 Nos) Totally Enclosed Fan Cooled Cage Type. Maker:Tsuji Heavy Industries Co Ltd , Type- M2BA 280SMB4, Rating- 170KW, RPM-1779, Bearing D-END 6316C3 N-END 6316C3.
| i | Unit to be removed from place and transported to workshop
| ii | Overhaul & all changeable parts (Bearings) to be renewed and boxed back. Function test to be carried out.
| iii | Deck Crane 4 Nos Oil Cooler unit assembly to be chemicaly cleaned
| iv | Unit to be transported back and fitted in place with new Nuts and bolts & packing’s.
255 |  | Quote: Lumpsun for overhauling of each Motor unit | Motor Unit | 4 |  |  | 0 | 0
| 7.06 | Deck Crane No 1,2,3 & 4 Maintenance To Be Carried Out By Service Engineer.
256 |  | All cranes hoist, luff and slew brakes to be o/hauled, reduction gear shaft seals to renew and all cranes to be load tested. Notes: All spares to be OWNER supply | Crane | 4 |  |  | 0 | 0
| 7.07 | Cable Drum Gear Boxes 4 Nos. to be Overhaulled Carried Out By Service Engineer. Maker, Type- SMAG, KFM-GEAR
257 |  | All cable drum boxes to be overhauled and shaft seal to be renewed and to be carry out operation test after completion.C359 | Gear Box | 4 |  |  | 0 | 0
| 7.08 | Load test of all four cranes + e/room crane. Maker- TSUJI heavy industries, Type- HDHS 3026
258 |  | Load test of all four deck cranes and e/room crane to be carried out and certificated. | Job | 1 |  |  | 0 | 0
| 7.09 | Rope Stabatilizing Drum gear 4 Nos. to be overhaulled Maker, Type - SMAG, KSM-GEAR
All 4 ropes stabilizing drum gear boxes to be overhauled and shaft seal to renewed and to be carry out operation test after completion.
259 |  | Quote Lumpsum for above Job with seal. | Gear | 4 |  |  | 0 | 0
| 7.1 | CRANES RUNNER BLOCK HOOK
260 |  | 4 number of cranes runner block hook to be overhauled. bearing & sheaves to be inspected, renewed if required | Block Hook | 4 |  |  | 0 | 0
261 |  | Renewal of crane runner block hook (if required) | Block Hook | 1 |  |  | 0 | 0
| 7.11 | CRANES GRABS: TOBU JUKGYO (All material Yard supply, paint Owner supply)
262 |  | Cranes Grabs To Be Aligned, Lips closing to be assured for fine cargo, Chipped And Painted And All Lubrication Nipples To Be Renewed | Job | 4 |  |  | 0 | 0
|  |  |  | Sub Total |  |  |  | 0
| 8 | MACHINERY REPAIRS (Include in cost staging, access, Crane, transportation and Material cost - Yard Supply where required)
| 8 | VERTICAL COMPOSITE BOILER
BOILER TYPE: VERTICAL COMPOSITE BOILER OEVC2-145/100-20
DESIGN PRESSURE 0.69MPa , WORKING PRESSURE 0.54MPa
HYDRAULIC TEST PRESSURE 1.04MPa. MAKER OSAKA BOILER MFG, CO. ,LTD
263 | i | A)Aux Boiler Oil Burning Side , Exhaust Side And Water Side To Be Cleaned And Survey | job | 1 |  |  | 0 | 0
264 | ii | B) All mountings to be o/hauled | Job | 1 |  |  | 0 | 0
265 | iii | C) Finally completed for operation test n safeties for renewal of certificate. | Job | 1 |  |  | 0 | 0
| 8.01 | MAIN ENGINE TURBOCHARGER MAKE, RATING, VOLUME, RPM, VOLTAGE, ETC. MAKER : MITSUI M&N B&W Type: TYPE: NA48/SO1087 TYPE x 1
266 |  | Turbo charger to be removed from place and transported to workshop "Dismantled all changeable parts to be renewed and boxed back." Function test to be carried out. Unit to be transported back and fitted in place with new Nuts and bolts. To be inspected by class surveyor. Quote Lumpsum for above Job. (Spares OWNER supply) Job 1.00 | Job | 1 |  |  | 0 | 0
| 8.02 | MAIN ENGINE SCAVENGING AIR COOLER MAKE, RATING, VOLUME, RPM, VOLTAGE, ETC. MAKER : MITSUI M&N B&W Type: 6S 50 MC-C
267 |  | MAIN ENGINE SCAVENGING AIR COOLER TO BE DISMANTLED,SHIFTED TO YARD WORKSHOP CHEMICALLY CLEANED AND PRESSURE TESTED AND FITTED BACK IN PLACE. | Job | 1 |  |  | 0 | 0
| 8.03 | MAIN ENGINE LUB OIL COOLER DETAILS: MAKER: ALFA LAVAL K.K TYPE=120MFM, NO OF PLATES/PACK LENGTH (mm)=116/522 , MATERIAL(PLATE/GASKET)=TI/NBR
268 |  | "Main Engine Lub Oil Cooler To Be Cleaned And Pressure Tested. Job 1.00 | Job | 1 |  |  | 0 | 0
| 8.04 | Calibration of Pressure Gauges
269 |  | Given Gauges to be calibrated and certified. Job 1.00 | Pcs | 30 |  |  | 0 | 0
| 8.05 | BALLAST PUMP Suction bore: 350 mm, Delivery bore: 350mm Capacity : 1000m3/h, Total head:20 m Suction head: -3 m, Revolving speed :1750/min Hydraulic test pressure:0.4mpa Motor output:80 kw
270 |  | Complete pump ,1no. , to be transferred to the shop. Overhauling and all required machining to be carried out, bearing to be made and fitted pumps to be balanced. Quote :- Lumsum for the above including renewal of bearing and bushes. Per Pc 1.00 | Per Pc | 1 |  |  | 0 | 0
| 8.06 | Aux Engine no 1,2 &3 Hydraulic Governor to be Overhauled Maker: Yanmar , NZ61 Type: 6N18(A)L-SV Seriel : 3F219,Droop adjustment range 0-10 Governor Motor AC 100-110V,20W
271 |  | "Governor to be serviced and defective parts to be renewed. Governor to be fitted and adjusted. 1. Dismantle lll three generator engine governors and remove. 2. Transported to shore workshop and after overhauling Brought back to the vessel." Governor 3.00 | Per Unit | 3 |  |  | 0 | 0
272 | 8.07 | Steering Gear Hydraulic Pump No. 1 & 2 Overhauling and Class Survey. Rolls – Royce Marine Steering Gears Hagavik , Screw Pump Leistriz Type, TYPE PPSMI 2’’ L3MF 52/ 85 P/P, 353 LTRS , 3500/min | Per Unit | 2 |  |  | 0 | 0
273 | 8.08 | Flow Lines/ Flow Meters on each consumption Point of (i.e ME, 3 AEs , Emergency Generator, Incinerator and Boiler), needs to be installed (Flow Meter Owner Supply) | Per Pc | 7 |  |  | 0 | 0
|  | Subtotal | [5 empty] | 0
| 9 | ELECTRICAL REPAIR Note: (Quote including, Spares, Material & transportion, staging and access where required).
| 9.01 | Induction Motor Overhauling Main Lube Oil Pump No: 1 & 2 Totally Enclosed Fan Cooled Vertical. Particuler: Volt- 440, Rating - 65kw, 1770 RPM, Bearing . L-S 6218, O-S6313ZZ ). Maker: Taiyo Electric Co Ltd,. Type: TVI
Unit to be removed from place and transported to workshop
Overhaul & all changeable parts (Bearings) to be renewed and boxed back. Function test to be carried out.
Unit to be transported back and fitted in place with new Nuts and bolts & packing’s.
|  | Quote: Lumpsum for above jobs. | Job | 1 |  |  | 0 | 0
274 | i | Fire & GS Pump Motor to be O/H | Job | 1 |  |  | 0 | 0
275 | ii | Fire & Bilge Pump Motor to be O/H | Job | 1 |  |  | 0 | 0
276 | iii | Accomodation Suply Fan Motor to be O/H | Job | 1 |  |  | 0 | 0
277 | iv | ME Jacket Water Pump Motor to be Overhauled | Job | 2 |  |  | 0 | 0
| 9.02 | Induction Motor Ballast Pump Overhauling Enclosed Ventilated Drip proof Particuler: Volt- 440, Rating - 225M,80KW, 1765 RPM,Bearing . L-S 6218, O-S6313ZZ ). Maker: Taiyo Electric Co Ltd,. Type - TDV 440v Model –TDV-
| i | Unit to be removed from place and transported to workshop.
| ii | Overhaul & all changeable parts (Bearings) to be renewed and boxed back. Function test to be carried out.
| iii | Unit to be transported back and fitted in place with new Nuts and bolts & packing’s.
278 |  | Quote: Lumpsun for above jobs. | Job | 1 |  |  | 0 | 0
| 9.03 | Induction Motor Of E/Room Supply Fan No:1,2 &3 (Port Side) O/hauling. Totally enclosed fan cooled frame mounted inside air duct. Particuler: Volt- 440, Rating - 14A, 1760 RPM, Bearing No.6308ZZ , Maker: Taiyo Electric Co Ltd,. Type - Insulation–F–Class
| i | Unit to be removed from place and transported to workshop.
| ii | Overhaul & all changeable parts (Bearings) to be renewed and boxed back after balancing with blower. Function test to be carried out.
| iii | Unit to be transported back and fitted in place.
279 |  | Quote: Lumpsum for above jobs per Motor | Motor | 3 |  |  | 0 | 0
| 9.04 | Main Generator ACB Serivce and Function Test 3 Nos. Maker- Terasaki Electric Co.Ltd, Type 3-POLE,
| i | Unit to be removed, service and function test.
| ii | Overhaul & all changeable parts to be renewed and boxed back. Function test to be carried out.
| iii | Unit to be fitted in place and function test.
280 |  | Quote: Lumpsum for above jobs per Motor | Motor | 3 |  |  | 0 | 0
| 9.05 | steering gear
Both steering gear motors to be o/hauled
3- phase A.c 440 v ,60hz , output=18.5kw, current=31amp, 4-pole , rpm 1745, L –S BEARING NO -6311ZZ, O- S BEARING NO – 7311DB, 209 KG
281 |  | Quote; Lump sum for the above works per motor | Per Motor | 2 |  |  | 0 | 0
| 9.06 | Grab motors TO BE O/HAULED with new bearings, 04 IN NOS
282 |  | Quote lumpsum | Per Motor | 4 |  |  | 0 | 0
| 9.07 | INDUCTION MOTOR OF CRANE PILOT PUMP (04IN NOS) TO BE O/HAULED
3-PHASE ,A.C 440 V, 60 HZ ,OUTPUT 3.5KW,CURRENT 6.6AMP,4-POLE
1720 RPM, MASS 23.5KG EACH, L –S BEARING NO -6306ZZ,
283 |  | O-S BEARING NO - 6205ZZ | Per Motor | 4 |  |  | 0 | 0
| 9.08 | INDUCTION MOTOR of crane oil cooler (04 in nos) to be o/hauled
3-PHASE ,A.C 440 V, 60 HZ ,OUTPUT 5.7KW,CURRENT 10.2AMP,4-POLE
1730 RPM, MASS 34KG EACH, L –S BEARING NO -6206ZZ,
284 |  | O-S bearing no - 6205zz | Per Motor | 4 |  |  | 0 | 0
| 9.09 | MAIN AIR COMPRESSOR NO 1 & 2
Both air compressor motors to be o/hauled
3-PHASE ,A.C 440 V, 60 HZ ,OUTPUT 30KW,CURRENT 50AMP,4-POLE
1745 RPM, MASS 217KG EACH, L –S BEARING NO -6312ZZ
285 |  | O- S BEARING NO – 6310ZZ | Per Motor | 2 |  |  | 0 | 0
| 9.1 | M.E L.O PUMP NO 1 & 2 MOTORS TO BE O/HAULED
3-PHASE ,A.C 440 V, 60 HZ ,OUTPUT 65KW,CURRENT 103AMP,4-POLE
1770 RPM, MASS 510 KG EACH L –S BEARING NO -6218 O- S BEARING NO – 6313ZZ
286 |  | Quote Lumpsum | Per Motor | 2 |  |  | 0 | 0
| 9.11 | M.E AUX BLOWER NO 1 & 2 MOTORS TO BE O/HAULED
3-PHASE ,A.C 440 V, 60 HZ ,OUTPUT 37KW,CURRENT 58AMP,2-POLE
3540RPM, MASS 225KG EACH, D-END BEARING 6312ZZ / C3 N-END BEARING 6216ZZ / C3
287 |  | Quote Lumpsum | Per Motor | 2 |  |  | 0 | 0
| 9.12 | BALLAST P/P MOTOR TO BE O/HAULED
3-PHASE ,A.C 440 V, 60 HZ ,OUTPUT 80KW,CURRENT 126AMP,4-POLE
1765 RPM, MASS 365 KG , B EARING L-S 6218 O-S 6313ZZ
288 |  | Quote Lumpsum | Per Motor | 1 |  |  | 0 | 0
| 9.13 | E/R SUPPLY FAN NO 3 MOTOR TO BE O/HAULED
3-PHASE ,A.C 440 V, 60 HZ ,OUTPUT 15 KW,CURRENT 39AMP,4-POLE
|  | 1760 RPM, L –S BEARING NO - 6312ZZ, O- S BEARING NO – 6310ZZ | Per Motor | 1 |  |  | 0 | 0
289 |  | Quote Lumpsum | Per Motor | 1 |  |  | 0 | 0
| 9.14 | FWD MOORING & WINDLASS PUMP # 1 &2 ELECTRIC MOTORS TO BE O/HAULED
DETAILS:MAKER TAIYO ELECTRIC CO, LTD , TYPE=TID-225S , OUTPUT=75KW, POLE=04 POLE, 440 VOLT,60HZ,3PHASE,118AMP ,RPM=1760
290 |  | Quote Lumpsum | Per Motor | 2 |  |  | 0 | 0
| 9.15 | MAIN GENERATOR ACB AND FUNCTIONAL TEST NO 1,2 &3
TERASAKI ELECTRIC COMPANY LIMITED, 3 POLE,NK(99T203)AR208S,450V
550KVA
291 |  | Quote Lumpsum | Set | 3 |  |  | 0 | 0
| 9.16 | INCINERATOR
a) Refactory to be repaird.
b) Door frame to be renewed and inspection by the class to be carried out.
c) Details of repairs to be highlighted in dock documents( PSC objection)
292 |  | Quote Lumsum for above job | Job | 1 |  |  | 0 | 0
|  |  |  | Sub Total |  |  |  | 0
|  | Grand Total | [5 empty] | 0

## Summary
SUMMARY REPORT Dry Dock analysis
Sr. NO. | Name | Amount in USD
Net Amount
01 | GENERAL SERVICES | 0
02 | DOCKING / UNDOCKING | 0
03 | HULL TREATMENT | 0
04 | ROUTINE DRY DOCK REPAIRS | 0
05 | STEEL RENEWAL | 0
06 | ACCOMODATION, WINCH,WINDLASS, LIFEBOAT | 0
07 | DECK CRANE REPAIRS | 0
08 | MACHINERY REPAIRS | 0
09 | ELECETRICAL REPAIRS | 0
| Total | 0