## Shalamar Repair's Specification
SHALAMAR DRY DOCKING 2026
Name of Yard:
Total no. of Days at Repair Berth / Wharf (Please fill days in "column F" first)
Total no. of Days in Dry Dock (Please fill days in "column F" first)
|  |  | TOTAL DAYS |  |  | 0
| Sr.# | Code | Description | Unit | Qty | Unit price (USD) | Discount (Per unit) | Unit price after discount | Total (USD)
1 |  |  | SECTION - 01 DOCKING & GENERAL SERVICE
1 | 1 | 01-01 | a) First Two days-Dry Dock | Days | 2 |  |  | 0 | 0
2 | 2 | 01-01 | b) Subsequent Days-Dry Dock (intention is to apply silicon paint by owner) | Days | -2 |  |  | 0 | 0
3 | 3 | 01-01 | c) Shifting Charges | Shifting | 4 |  |  | 0 | 0
4 | 4 | 01-01 | d) Daily Charges-Repair Berth/Wharf | Days | 0 |  |  | 0 | 0
5 | 5 | 01-02 | INSTALLATION AND MAINTENANCE OF TEMPORARY LIGHTS | JOB | 1 |  |  | 0 | 0
6 | 6 | 01-03 | SUPPLY OF COOLING SEA WATER TO DOMESTIC REFRIGERATION SYSTEM | Shifting | 4 |  |  | 0 | 0
7 | 7 | 01-04 | SUPPLY OF COOLING SEA WATER TO VESSEL’S AIR-CONDITIONING SYSTEM | CONNECTION | 4 |  |  | 0 | 0
8 | 8 | 01-05 | FIRE WATCH & FIRE MAIN | Job | 1 |  |  | 0 | 0
9 | 9 | 01-06 | SUPPLY OF S.W. TO SHIP’S FIRE MAIN | Job | 1 |  |  | 0 | 0
10 | 10 | 01-07 | GARBAGE REMOVAL | Job | 1 |  |  | 0 | 0
11 | 11 | 01-08 | SEWAGE | Job | 1 |  |  | 0 | 0
12 | 12 | 01-09 | GANGWAY | Job | 1 |  |  | 0 | 0
13 | 13 | 01-10 | WHARFAGE LOADING/UNLOADING STORES | Job | 1 |  |  | 0 | 0
14 | 14 | 01-11 | DISTILLED WATER SUPPLY | MT | 400 |  |  | 0 | 0
15 | 15 | 01-12 | COMPRESSED AIR | CONNECTIONS | 50 |  |  | 0 | 0
16 | 16 | 01-13 | TELEPHONE PLUS INTERNET ROUTER | NO | 3 |  |  | 0 | 0
17 | 17 | 01-14 | ELECTRICAL SHORE POWER | KWH | 3000 |  |  | 0 | 0
18 | 18 | 01-15 | GAS FREE CERTIFICATES | SET/TIME | 64 |  |  | 0 | 0
19 | 19 | 01-16 | HEATING LAMPS / HEATERS | Blower | 12 |  |  | 0 | 0
20 | 20 | 01-17 | SUPPLY OF FRESH WATER | MT | 400 |  |  | 0 | 0
21 | 21 | 01-18 | VENTILATION BLOWERS | NO | 72 |  |  | 0 | 0
22 | 22 | 01-19 | CRANE CHARGES | HOUR | 200 |  |  | 0 | 0
23 | 23 | 01-20 | Staging Charges | M3 | 1200 |  |  | 0 | 0
24 | 24 | 01-21 | Sea Trial | HOUR | 8 |  |  | 0 | 0
25 | 25 | 01-22 | Bilge Water | M3 | 350 |  |  | 0 | 0
26 | 26 | 01-23 | NON DESTRUCTIVE TESTS | NO | 6 |  |  | 0 | 0
27 | 27 | 01-24 | ACCOMMODATION FLOOR COVERING | M2 | 500 |  |  | 0 | 0
28 | 28 | 01-25 | VISA FOR CREW | NOS | 34 |  |  | 0 | 0
29 | 29 | 01-27 | Tanks Bottom Plugs | M3 | 50 |  |  | 0 | 0
|  |  | Sub Total | [5 empty] | 0
2 |  |  | SECTION - 02 HULL CLEANING & PAINTING
|  | 02 | HULL CLEANING & PAINTING
| 30 | 02-01 | HOSING DOWN
30 | 31 | 02-01 | a) Flat Bottom | SQM | 7220 |  |  | 0 | 0
31 | 32 | 02-01 | b) Vertical Bottom | SQM | 5190 |  |  | 0 | 0
32 | 33 | 02-01 | c) Boot topping | SQM | 2570 |  |  | 0 | 0
33 | 34 | 02-01 | d) Top side | SQM | 3500 |  |  | 0 | 0
34 | 35 | 02-01 | scraping | SQM | 7490 |  |  | 0 | 0
| 37 | 02-02 | GRIT BLASTING
35 | 38 | 02-02 | a) Flat Bottom SA 1.0 - 40% | SQM | 2888 |  |  | 0 | 0
36 | 39 | 02-02 | a) Flat Bottom SA 2.0 - 30% | SQM | 2166 |  |  | 0 | 0
37 | 40 | 02-02 | b) Vertical Bottom SA 1.0 - 40% | SQM | 2076 |  |  | 0 | 0
38 | 41 | 02-02 | b) Vertical Bottom SA 2.0 - 30% | SQM | 1557 |  |  | 0 | 0
39 | 42 | 02-02 | c) Boot topping SA 1.0 - 40% | SQM | 1028 |  |  | 0 | 0
40 | 43 | 02-02 | c) Boot topping SA 2.0 - 30% | SQM | 771 |  |  | 0 | 0
41 | 44 | 02-02 | d) Top side SA 1.0 - 40% | SQM | 1400 |  |  | 0 | 0
42 | 45 | 02-02 | d) Top side SA 2.0 - 30% | SQM | 1050 |  |  | 0 | 0
|  | 02-03 | HULL PAINTING
43 |  | 02-03 | a) Flat Bottom
44 | 49 | 02-03 | 1 F/C PRIMER | SQM | 7220 |  |  | 0 | 0
45 | 50 | 02-03 | 1 F/C PRIMER | SQM | 7220 |  |  | 0 | 0
46 | 51 | 02-03 | 1 F/C TIE COAT | SQM | 7220 |  |  | 0 | 0
47 | 52 | 02-03 | 1 F/C A/F | SQM | 7220 |  |  | 0 | 0
48 | 53 | 02-03 | 1 F/C A/F | SQM | 7220 |  |  | 0 | 0
b) Vertical Bottom
49 | 55 | 02-03 | 1 F/C PRIMER | SQM | 5190 |  |  | 0 | 0
50 | 56 | 02-03 | 1 F/C PRIMER | SQM | 5190 |  |  | 0 | 0
51 | 57 | 02-03 | 1 F/C TIE COAT | SQM | 5190 |  |  | 0 | 0
52 | 58 | 02-03 | 1 F/C A/F | SQM | 5190 |  |  | 0 | 0
c) Boot topping
53 | 60 | 02-03 | 1 F/C PRIMER | SQM | 2570 |  |  | 0 | 0
54 | 61 | 02-03 | 1 F/C PRIMER | SQM | 2570 |  |  | 0 | 0
55 | 62 | 02-03 | 1 F/C PRIMER | SQM | 2570 |  |  | 0 | 0
d) Top side
56 | 64 | 02-03 | 1 F/C PRIMER | SQM | 3500 |  |  | 0 | 0
57 | 65 | 02-03 | 1 F/C PRIMER | SQM | 3500 |  |  | 0 | 0
58 | 66 | 02-03 | 1 F/C FINISHING COAT | SQM | 3500 |  |  | 0 | 0
59 | 67 | 02-04 | SHIP’S HULL SHELTER | SQM | 600 |  |  | 0 | 0
|  |  | Sub Total | [5 empty] | 0
3 |  |  | SECTION - 03 HULL REPAIRS
|  | 03-01 | HULL MARKINGS 1. Ship’s name in English on port and stbd. bows. (Embossed) 2. Ship’s name and port of registry in English on Stern (embossed). 3. Plimsol’s marking on port and stbd side. 4. Draft marks on port and stbd bows and stern. 5. Bulbous bow signs on port and stbd bows. Tug markings on five points on port and stbd each. 6. Manifold markings on port and stbd sides two each. 7. IMO No. on stern (Embossed) and p/p room. 8. V/L insignia on bow (Embossed). 09. 04 x 04 ft stagging required about 25 mtr height.
60 | 68 |  | PLEASE QUOTE LUMPSUM FOR ABOVE JOB WITH YARD SUPPLIED MATERIAL INCLUDING STAGGING | Job | 1 |  |  | 0 | 0
|  | 03-02 | ANCHOR CABLE Required to carry out the following jobs on port and stbd. anchor cables: 1. To range the anchors and cables on the dock bottom. 2. To clean mud deposits using high pressure hose and there after paint the chain with owner supplied paint. 3. To calibrate the cable as per classification requirement. 4. To rotate the shackles end to end. 5. To mark the shackles with seizing wire and paint supplied by yard. 6. To lift the anchors and chains from the dock bottom and stow in their position using dock power. 7. To weld in situ.Loose studs on the common links. (Please quote separately price for each stud).Assume total 5 studs. 8. D shackle PORT/STBD to be renewed as required. 9. Pins for D-Shackle to be renewed as required. 10. All kenter shackles to be cleaned, blasted visual examined andNDT (MPI) carried out, witnessed by Master and Chief Officer. NDT report to be submitted to attending dry dock Supdt. for evaluation and decision making. 11. Visual examination by shipstaff and class surveyor –
61 | 69 |  | A. PLEASE QUOTE LUMPSUM FOR ABOVE JOB FOR RENEWAL WITH YARD SUPPLIED MATERIAL | Per Pc | 2 |  |  | 0 | 0
|  | 03-02-A | ANCHOR INSPECTION 1. Anchor to be disconnected from the D-Shackle 2. Anchor shank pins connecting to canter shackle at one end and another with anchor head to be renewed using yard supplied anchor pins material. 3. Lower both (Port and stbd) anchors/anchor chains once vessel is in dry dock and disconnect from bitter end in chain lockers. Range both anchor chains on dock bottom, providing sufficient access for visual examination, treatment, calibration and NDT. 4. Power tool, clean and HP wash both anchor chains to remove loose scales, mud and debris. 5. Inspect and mark all "loose" or missing chain link studs - condition report with sketch of port and stbd anchor chains to be submitted. 6. Selected links for calibration to be cleaned to bare metal and measured in accordance with the attached IACS requirement A 1.6. Calibration procedure must be witnessed by Class and ship Master. 7. chain to be renewed at length as required. 8. D shackle PORT/STBD to be renewed as required 9. Pins for D-Shackle to be renewed as required.
62 | 70 |  | QUOTATION FOR RENEWAL WITH OWNER SUPPLIED MATERIAL | Job | 2 |  |  | 0 | 0
|  | 03-03 | CHAIN LOCKERS PORT & STBD / HAWSE PIPE PORT & STBD CHAIN LOCKERS TO BE CLEANED. STAGGING REQUIRED. 1. Clean by hp washing/grit ballsting and remove all mud. 2. Coat with owner supplied bitumastic paint to a height of 2 mtrs. 3. Chain Locker thickness to be checked 4. Plating to be renewed as required HAWSE PIPE 1. Hawse pipe thickness to be checked & Buildup as per required standard. 2. Anchor stowing area to be checked for any repair/ play of anchor. 3. About 25mtr outside Staging required. 4. Cleaning and coatings as required
63 | 71 |  | PLESE QUOTE LUMP SUM FOR ABOVE JOB WITH YARD SUPPLIED MATERIAL FOR HAWSE PIPE INCLUDING STAGGING | Job | 1 |  |  | 0 | 0
|  | 03-04 | RUDDER INTERNAL COATING. Option - a 1) The lower rudder plug is to be removed. 2) If the rudder is found to be dry the plug is to be replaced, using new shipyard supplied joint and properly sealed with appropriate sealer provided by the shipyard. A vacuum box test should be applied to each removed plug 3) Staging to be included separately in each case.(3X4X8)CUB FEET. 4) Rudder pitting area to be rebuilt 5) If leakage found separate quotation for fixing 6) Bearing replacement/ Bearing repaired Option - b 1. Should the rudder be found to have water ingress then the bottom plug is to be replaced and upper plug removed. 2. The rudder is to be completely filled with fresh water and checked for leakage. A pressure test to 0.25kg/cm2 is to be performed. 3. Drain the rudder and fill with approved (yard supply) non flammable anti-corrosion liquid. Rudder is then to be completely refilled and drained with fresh water at least twice to assure complete coverage of all internal surfaces. 4. Allow replacing all plugs to the satisfaction of owner representative. A vacuum box test should be applied to each removed plug. 5. Removed & refitting of Rudder.
64 | 72 |  | A)PLEASE QUOTE LUMPSUM FOR ABOVE JOB WITH YARD SUPPLIED MATERIAL, INCLUDING STAGGING. | Job | 1 |  |  | 0 | 0
65 | 73 |  | B)QUOTATION FOR REPAIR/OVERHAULIF LEAKAGE FPOUND,TILL OWNER SATISFACTION. | Job | 1 |  |  | 0 | 0
|  | 03-05 | HULL ANODES It is required to tag weld 200 pieces of 20 kg. Alum. /zinc anodes on ship’s hull in way of stern frame, rudder, and sea chests. In your quotation allow for a staging of up to 8 meters x ten towers to install new anodes and removal of old anode brackets and masking new anodes to protect then from paint. Please quote your price for this job on the basis of anodes. 04 X 04 ft HIEGHT 10 MTRS.
66 | 74 |  | A) QUOTATION FOR RENEWAL WITH OWNER SUPPLIED MATERIAL | Per Pc | 200 |  |  | 0 | 0
|  | 03-06 | STERN TUBE SEAL. Detailed Specification: Stern tube bearing and tail shaft are to be cleaned and made ready for inspection of surveyor and owners representative. The tail shaft taper is to be examined using magnaflux to the satisfaction of surveyor and owners representative. ** Stern tube bearing is to be adequately protected from grit blast and paint spray while exposed to the elements. ** After tail shaft and intermediate shaft are replaced, the bearing reaction is to be taken and procedures and results recorded upon inspection report.
67 | 75 |  | A)PLESE QUOTE LUMPSUM FOR ABOVE JOB & INCLUDING TRANSPOTAION FROM AND TO SHIP . | Per Pc | 10 |  |  | 0 | 0
|  | 03-07 | CLOSE CHOCKS LEADS/MOORING BITS GROOVES TO BE REPAIR 1. 36 NOS GROOVES TO BE REPAIRED BUILD UP AS PER STANDARD REQUIREMENT. STAGING REQUIRED OUT SIDE THE VESSEL FOR EACH JOB 2. APPROX 25MTR HEIGHT STAGING REQUIRED. 3. 04 X 04 FT STAGGING REQUIRED FROM OUTSIDE ABOUT 25 MTRS HEIGHT.
68 | 76 |  | PLESE QUOTE LUMPSUM FOR ABOVE JOB FOR RENEWAL WITH YARD SUPPLIED MATERIAL,INCLUDING STAGING PER m3 , | Per Pc | 25 |  |  | 0 | 0
69 |  | 03-08 | MAIN DECK RAILING TOP PIPE OUTER DIA=35 MM, TOTAL 200m REQUIRED MIDDLE PIPE OUTER DIA=20MM, TOTAL 100m REQUIRED 1. RAILING AT 30 POINTS THINNED DOWN (200 MTRS TO BE RENEWED). 2. NO STAGGING REQUIRED. 3. AFT PORT SIDE RAILING BEND (APPROX LENGTH 3 MTRS TO BE RENEWED) . 4. SINGLE PRIMER TO BE APPLIED FOR FABRICATED RAILINGS.
70 | 77 |  | PLESE QUOTE LUMPSUM FOR ABOVE JOB FOR RENEWAL WITH YARD SUPPLIED MATERIAL. | PER M | 200 |  |  | 0 | 0
|  | 03-09 | LIFEBOAT & LIFE RAFT CHECKER PLATE LIFE RAFT: 7x7 mtrs (02 nos) Thickness= 8mm 1. LIFE RAFT PORT AND STBD EMBARKATION PLATFORMS TO BE RENEWED. 1.1 Both life raft securing and stowing platforms are badly corroded and holed. 2. ABOUT 3-4 MTR STAGGING REQUIRED. 3. PORT & STBD LIFEBOAT CHECKER PLATE 6' X 4', WIDTH 4'2'' 4. PORT & STBD LIFERAFT CHECKER PLATE 7'1'' X 7'1'' 5. LIFE RAFT SUPPORT FOUNDATION 430MM X 300MM X 300MM (TRIANGULAR) 16 Nos. LIFE BOAT: 6' X 4' (02 Nos) THICKNESS= 8mm I. PORT & STBD LIFEBOAT CHECKER PLATE TO BE RENEWED. II. SEPARATELY QUOTE PRICE FOR SINGLE PRIMER COAT PER SQUARE METRE/PER UNIT LENGTH
71 | 78 |  | PLEASE QUOTE LUMPSUM FOR ABOVE JOB FOR RENEWAL WITH YARD SUPPLIED MATERIAL, INCLUDING STAGGING. | Job | 1 |  |  | 0 | 0
72 |  | 03-10 | MAIN MAST MONKEY ISLAND MONKEY ISLAND LIGHT POST RUSTED/ DETACHED AT POINTS 1. WEAKEN LIGTHS TO BE REPLACED 2. BROKEN FIXTURES TO BE REPAIRED/REPLACED 3. COMPLETE RENEWAL OF THE BROKEN LIGHTS AND FIXTURES 4. SINGLE PRIMER COAT TO BE APPLIED AFTER REPAIR. 5. APPROX 10 m2 RUSTED. 6. ABOUT 7MTR HEIGHT STAGING (04 X 04 FT) REQUIRED.
73 | 79 |  | PLEASE QUOTE LUMPSUM FOR ABOVE JOB FOR REPAIR WITH YARD SUPPLIED MATERIAL,INCLUDING COST FOR STAGING. | Job | 1 |  |  | 0 | 0
|  | 03-11 | BUNKER AIR VENTS( PIPE) 1) BUNKER AIR VENTS ON DECK RENEWAL, LINES TO BE REMOVED, SHIFTING TO YARD, FABRICATE NEW AND TO BE FIX BACK WITH NEW GASKETS YARD SUPPLIED. DETAILS AS BELOW 20 NOS BUNKER AIR VENTS BASE TO BE RENEWED. NO STAGGING REQUIRED. 2) DRIP TRAY BUNKER VENT ON DECK TO BE REMOVED, SHIFTING TO YARD, FABRICATE NEW AND TO BE FIX BACK WITH NEW GASKETS YARD SUPPLIED. DETAILS AS BELOW NO STAGGING REQUIRED. DETAILS AS BELOW 3) FUEL OIL TANK PORT VENT PIPE O/D=170MM L=350MM 4) DRIP TRAY DIESEL OIL TANK PORT VENT PIPE O/D=115MM L=350MM 5) D/O TANK VENT PORT PIPE O/D=90MM X 350M 6) F/W VENT STBD PIPE O/D=80MM X 620MM 7) D/O TANK STBD VENT PIPE O/D=115MM X 400MM 8) F/O TANK STBD VENT 2 PIPE O/D=166MM X 360MM 9) 1 F/O TANK STBD VENT PIPE O/D=170MM X 350MM 10) SEPARATELY QUOTE PRICE FOR SINGLE PRIMER COAT PER SQUARE METRE/PER UNIT LENGTH 11) REMOVAL TRANSFER TO THE YARD WORKSHOP FOR REPAIR/RENEWAL 12) FABRICATED NEW & FIX BACK 13) FABRICATED NEW & FIX BACK
74 | 80 |  | PLEASE QUOTE LUMPSUM FOR ABOVE JOB ,QUOTATION FOR RENEWAL WITH YARD SUPPLIED MATERIAL. | Job | 1 |  |  | 0 | 0
|  | 03-12 | SOUNDING PIPE 1. FLOODING HIGH SUCTION VALVE STBD PIPE O/D=170MM X 130MM 2. 1 F/O SOUNDING PIPE STBD PIPE O/D=90MM X 330MM 3. 1 F/O TANK BUNKER SOUNDING PORT PIPE O/D=266MM X 260MM 4. 2 F/O TANK BUNKER SOUNDING PORT PIPE O/D=266MM X 260MM 5. F/O SOUNDIND PIPE PORT PIPE O/D=90MM X 330MM 6. SHORE CONECTION PORT PIPE O/D=50MM X 500MM 7. BILGE SHORE CONNECTION PORT PIPE O/D=62MM X 540MM 8. M/E L/O TANK PORT PIPE O/D=78MM X 530MM 9. TURBINE L/O PORT PIPE O/D=50MM X 530MM 10. C.L.O TANK PORT PIPE O/D=90MM X 550MM 11. D/O TANK STBD PIPE O/D=100MM X 350MM 12. F/O TANK 2 STBD PIPE O/D=140MM X 400MM 13. D/O TANK STBD SOUNDING PIPE O/D=270MM X 260MM 14. D/O TANK SOUNDING PIPE STBD PIPE O/D=76MM X 350MM 15. F/O BUNKER SOUNDING STBD PIPE O/D=266MM X 260MM 16. SEPARATELY QUOTE PRICE FOR SINGLE PRIMER COAT PER SQUARE METRE/PER UNIT LENGTH 17. REMOVAL TRANSFER TO THE YARD WORKSHOP FOR REPAIR/RENEWAL 18. FABRICATED NEW & FIX BACK
75 | 81 |  | A) PLEASE QUOTE LUMPSUM FOR ABOVE JOB ,QUOTATION FOR RENEWAL & REPAIR WITH YARD SUPPLIED MATERIAL, INCLUDING TRANSPORTATION | Job | 1 |  |  | 0 | 0
|  | 03-13 | DECK SEAL LINE 1. DECK SEAL LINE ON DECK RENEWAL, LINES TO BE REMOVED 2. SHIFTING TO YARD. 3. FABRICATE NEW AND TO BE FIX BACK WITH NEW GASKETS YARD SUPPLIED. 4. DETAILS AS BELOW OUTER DIA=25MM LENGTH=5m. OUTER DIA=50MM LENGTH=3.5 MTRS. NO STAGGING REQUIRED. 5. SEPARATELY QUOTE PRICE FOR SINGLE PRIMER COAT PER SQUARE METRE/PER UNIT LENGTH
76 | 82 |  | A. PLEASE QUOTE LUMPSUM FOR ABOVE JOB FOR RENEWAL WITH YARD SUPPLIED MATERIAL INCLUDING TRANSPORTATION. | M | 5 |  |  | 0 | 0
|  | 03-14 | PORT AND STBD MANIFOLD DRIP TRAYS & DRAIN LINES DRIP TRAY: Length=, width=, thickness= 1. Drip tray bottom plates to be renewed.(Length=16 M, Bredth=2 M & Thickness=8 MM, Hight=0.65 M) 2. Removal & shifted to yard. 3. Fabricate new & fix back. 4. SEPARATELY QUOTE PRICE FOR SINGLE PRIMER COAT PER SQUARE METRE/PER UNIT LENGTH DRIP TRAY DRAIN LINE: Length= 30m, Line Outer dia= 90mm, Flange Size= 186 mm, P.C.D= 152mm, No. of Bolts= 08, Bolt size= 24mm I. DRIP TRAYS DRAIN LINE PORT/STBD RUSTED AT PENETRATION. II. REMOVE AND SHIFTED TO YARD III. FABRICATE NEW AND FIX BACK IV. SEPARATELY QUOTE PRICE FOR SINGLE PRIMER COAT PER SQUARE METRE/PER UNIT LENGTH
77 | 83 |  | PLEASE QUOTE LUMPSUM FOR ABOVE JOB FOR RENEWAL WITH YARD SUPPLIED MATERIAL, INCLUDING TRANSPORTATION. | M | 30 |  |  | 0 | 0
|  | 03-15 | SEA CHEST GRATINGS Nine nos. Sea Chest gratings size as below. Located on hull to be opened cleaned, painted and fitted back with yard supplied s/steel fixing studs. Please allow for staging, about 20 cubic meter for each grating. Quote your lump sum price for complete job including material cost. E/R High suction Sea Chest Stbd 2 x (80x 80 CM) E/R Low suction Sea Chest Port 2 x (80x 80 CM) Pump Room Sea Chest Port 2 x (95 x 95 CM) Pump room Sea Chest Stbd 2 x (80x 80 CM) Emergency Fire P/P Stbd 1 x DIA 50 CM
78 | 84 |  | A)PLEASE QUOTE LUMPSUM FOR ABOVE JOB FOR RENEWAL WITH YARD SUPPLIED MATERIAL, INCLUDING STAGGING & TRANSPORTATION. | Per Pc | 5 |  |  | 0 | 0
|  | '03-16 | MAKER: SHI., L x B x D: 235mm x 42mm x 21.30mm BALANCING RATIO: 0.278 SIZE / AREA :66.930M² MAX HELM ANGLE :35֯ RUDDER CLEARANCE AND MEASUREMENT SURVEY 1.1 Inspection and calibration rudder bearing bushes, steering gear, jumping stopper. 1.2 Inspection rudder stock and lower pintle nuts locking arrangements. 1.3 Inspection of rudder structure, coating protestation. 1.4 Air test of rudder blade. 1.5 Class survey and sea trials. 04 X 04 FT STAGGING
79 | 85 |  | PLEASE QUOTE LUMPSUM FOR ABOVE JOB , INCLUDING STAGGING | JOB | 1 |  |  | 0 | 0
|  | 03-17 | Keyless propeller as per manufacturer's instructions Manufacturer: NAKASHIMA PROPELLER CO.LTD TYPE: 5 BLADES SOLID HSP 29.9 SKEW , KEYLESS DIAMETER 6.650 MTRS DIAMETER PITCH :4.840 M. PROPELLER REPAIR AND POLISHING • POLISHING • CLASS SURVEY • ROPE GUARD REMOVAL FOR ACCESS, REPAIR, TREATMENT AND ANODES RENEWAL. STAGING REQUIRED 5X2X11MTRS = 110 M3
80 | 86 |  | PLEASE QUOTE FOR THE ABOVE JOB WITH YARD SUPPLY MATERIALS WITH STAGGING. | Job | 1 |  |  | 0 | 0
81 | 87 |  | 2) NDT - Dye penetrant test of the propeller, complete area both sides. | Job | 1 |  |  | 0 | 0
82 | 88 |  | 3) Cold repair in way of erosion areas - "per m2" (4 blades 400 x 400 mm, each). | Job | 1 |  |  | 0 | 0
|  | 03-18 | MAKE: SUMITOMO HEAVY INDUSTRIES CO., LTD. TAILSHAFT AND STERNTUBE BEARING & SEALS (FWD & AFT) INSPECTION & OVERHAULING Remove keyless propeller as per manufacturer's instructions Manufacturer: NAKASHIMA PROPELLER CO.LTD TYPE: 5 BLADES SOLID HSP 29.9 SKEW , KEYLESS DIAMETER 6.650 MTRS DIAMETER PITCH :4.840 M. INTERMEDIATE SHAFT: 8,600MMX495MMOD. MASS 13,950 KG PROPELLER SHAFT: 7,290MMX590MM OD, MASS 15,100 KG Shaft seals:Wartsila Japan. Co. Ltd AFT SEALS FWD SEALS: DWG: OLS4 0630 DWG NO. OLS4 0630 Scope of work. 1.1 One off intermediate shaft removal for access. 1.2 One off tail shaft removal for inspection, NDT and Class Survey. 1.3 One off intermediate bearings open for access, inspection and Class Survey (under separate repair specification). 1.4 Removal, inspection and re-conditioning of propulsion shafts flanges and flange Hydraulic coupling bolts/nuts. 1.5 Removal, inspection and re-conditioning of shaft grounding system. 1.6 Stern tube seals (fore and aft) inspection and service.
83 | 90 |  | PLEASE QUOTE LUMPSUM FOR ABOVE JOB WITH OWNER SUPPLIED MATERIAL,INCLUDING TRANSPORTATION CHARGES. | Job | 1 |  |  | 0 | 0
|  | 03-19 | Tailshaft Weight : 15100kgs, Diameter : 590 mm, Length : 7,290 mm, Intermediate Shaft, Weight : 13950 kgs, Diameter : 495 mm, Length : 8600 mm, Shaft seals:SUMITOMO HEAVY INDUSTRIES CO.LTD PROPULSION SHAFTING JACK-UP TEST Scope of work. 4 off measurement to be planned : • afloat, prior docking; • on blocks, before repair; • on blocks, after repair; • Afloat, after undocking - same draft condition.
84 | 91 |  | PLEASE QUOTE LUMPSUM FOR ABOVE JOB INCLUDING YARD SUPPLY MATERIALS. | JOB | 1 |  |  | 0 | 0
|  | 03-20. | INTERMEDIATE SHAFT BEARING (FORCED LUB TYPE) JOURNIAL DIA : 500mm WEIGHT : 860KG INTERMEDIATE SHAFT BEARING 1) Scope of work. 1.1 One off intermediate shaft bearing upper cover removal for access and Class Survey witnessed by Second Engineer. 1.2 Bearing to be cleaned, calibrated and white metal ultrasonic bonding tested. 1.3 Bearing seal, cooling and lubrication systems examination and alarms tested. 1.4 Bearing shell working surface mechanical imperfections, if any, carry out dressing.
85 | 92 |  | PLEASE QUOTE LUMPSUM FOR ABOVE JOB | JOB | 1 |  |  | 0 | 0
|  | 03-21 | EQUIPMENT PROTECTION DURING REPAIRS 1)Scope of Work 1.1) Protection covering on main deck, engine room and pump room 1.2) Supply of protective material - plastic sheet, plywood, tarpaulin 1.3) Cleaning - provide manpower and cleaning material
86 | 93 |  | PLEASE QUOTE LUMPSUM FOR ABOVE JOB INCLUDING YARD SUPPLY MATERIALS. | JOB | 1 |  |  | 0 | 0
|  | 03-22 | PROPULSION SHAFTING LASER ALIGMENT 1)Scope of Work 1.1) 2 off measurement to be planned on blocks, before repair 1 and on blocks 'after repairs'. 1.2) Opening and closing of intermediate bearing covers, calibration,NDT 1.3) Yard arrangement of the measurement instruments and tools -calibrated & Certified. Implementation by highly qualified andcertified Engineer.
87 | 94 |  | PLEASE QUOTE LUMPSUM FOR ABOVE JOB INCLUDING YARD SUPPLY MATERIALS. | JOB | 1 |  |  | 0 | 0
|  | 03-23 | Maker: THE NIPPON CORROSION ENGINEERING CO LTD MODEL : CAP-450A(SCR) CLASS: ABS Wetted surface area: 12510 m2 for Hull, 49 m2 for propeller, Current density capacity : 30 mA/m2 for Hull, 600 mA/m2 for Propeller Maximum current capacity : 450 Amps CAPAC (AUTOMATICALLY CONTROLLED IMPRESSED CURRENT) 1)Scope of Work 1.1 Inspection and calibration under Service Engineer supervision. 1.2 Provide assistance to Service Engineer. 1.3 Protection covering.
88 | 95 |  | A. PLEASE QUOTE LUMPSUM FOR ABOVE JOB INCLUDING YARD SUPPLY MATERIALS. | JOB | 1 |  |  | 0 | 0
|  |  | Sub Total | [5 empty] | 0
4 |  |  | SECTION - 04 CARGO AND BALLAST TANKS
|  | 04-01 | NO.1 -5 PORT, STBD & FORE PEAK & AFT PEAK BALLAST TANK Assume following quantity: 1. Steel Plates : 150,000 KG 2. Angle Bar:100,000 KG 3. Round Bar: 25,000 KG 4. Sqr Bar : 25,000 KG 5. Inspect ladders and where damaged to be repaired. 6. Quote for each steps of ladder:Assume 20 steps 7. Width = 360mm 8. Distance b/w two steps 78 mm 9. Sides flat bar 35 x 6 mm, length =20m 10. Center sq. Bar 22 x 22 mm how many =08 NOS 11. Inspectcoatings and damages to be patched up / painted after surface preparation. a. Estimate for 600 sq.mtr. 12. Wbt sounding pipes to be checked for any leakages 13. Lines to be blanked for work/hot work 14. Lines blank to be removed after completion of job. 15. 02 x 02 ft stagging required fro height 20 mtrs 16. WBT filling lines to be pressure test and repair / renewal as required. 17. WBT valves / dresser coulping to be tested for operation and attended as required. 18. WBT filling valves to bell mouth pipe section to be pressure tested and attended as req
89 | 96 |  | PLEASE QUOTE LUMPSUM FOR ABOVE JOB WITH YARD SUPPLIED MATERIAL INCLUDING STAGGING, TRANSPORTATION . | TON | 300 |  |  | 0 | 0
|  | 04-08A | POWER TOOLING AND COATING OF BALLAST TANKS 1. Surface condition inspection to be carried out and all corroded and stained areas to be marked and mapped out for mechanical treatment. Spots power tooling and feathering to be carried out of the coating damaged areas as identified by owner’s representative, using staging for inspection access. 2. Power tooling required on ballast tanks 1w,2w,3w,4w,5w, FPK & APK3. Also required on main deck, funnel area, engine room housing & Accommodation Area 4. COATING TO APPLIED AS PER OWNER DIRECTION APPROX AREA 20M2 IN EACH TANK FOR COATING AND POWER TOOLING Ballast tks Total Area = 9242 m²,,
90 | 97 |  | A. QUOTE FOR ABOVE JOB LUMPSUM INCLUDING POWER TOOLING AND COATING | TANKS | 14 |  |  | 0 | 0
|  | 04-08 B | FRESH WATER TANK Detailed Specification: i. FRESH WATER TANK TO BE CLEANED AREA=75m2 ii. INTERNAL COATING AS REQUIRED AREA= 20m2 iii. Quote for each Steps of Ladder: Assumed 10 steps iv. width = 360MM v. Distance B/W two steps 78 mm vi. Sides flat bar 35 X 6mm, length= 10m vii. Center Sq. Bar 22 X 22mm, pcs= 5 viii. FW sounding pipes O/DIA= 40mm, Length= 15m to be checked for any leakages
91 | 98 |  | A. PLEASE QUOTE LUMPSUM FOR THE ABOVE JOB WITH YARD SUPPLY MATERIALS. | JOB | 1 |  |  | 0 | 0
|  | 04-08 C | DISTILLED WATER TANK i. DRINKING WATER TANK TO BE CLEANED AREA=75 m2 ii. INTERNAL COATING AS REQUIRED AREA= 20m2 iii. Quote for each Steps of Ladder: Assumed 10 steps iv. width = 360MM v. Distance B/W two steps 78 mm vi. Sides flat bar 35 X 6mm, length= 10m vii. Center Sq. Bar 22 X 22mm, pcs= 5 viii. Inspect coatings and damages to be patched up / painted after surface preparation. ix. Estimate for 20sqmtr. x. DW sounding pipes O/DIA= 40mm, Length= 15m to be checked for any leakages
92 | 99 |  | A. PLEASE QUOTE LUMPSUM FOR THE ABOVE JOB WITH YARD SUPPLY MATERIALS. | JOB | 1 |  |  | 0 | 0
|  | 04-09 | FOUNDATION ANGLE FOR SENSOR FOR SENSOR PIPE SUPPORT 1. ANGLE BAR NEAR 5 W.B PORT ANGLE SIZE + ANGLE BAR NEAR 7 PORT/ 5 W.B ANGLE SIZE + ANGLE BAR NEAR 4 PORT/ 3 W.B ANGLE SIZE + ANGLE BAR NEAR 2 W.B PORT ANGLE SIZE + ANGLE BAR NEAR 2 W.B STBD ANGLE SIZE =50MM X 50MM X 72M 2. ANGLE BAR NEAR 6 PORT/4 W.B ANGLE SIZE + ANGLE BAR NEAR 3 W.B STBD ANGLE SIZE + ANGLE BAR NEAR 5 W.B STBD ANGLE SIZE =40MM X 40MM X 47M 3. ANGLE BAR NEAR 5 PORT/ 4 W.B ANGLE SIZE + ANGLE BAR NEAR 3 PORT/ 3 W.B ANGLE SIZE + ANGLE BAR NEAR 2 PORT/2 W.B ANGLE SIZE + ANGLE BAR NEAR 1 PORT/ 1 W.B ANGLE SIZE + ANGLE BAR NEAR 1 W.B PORT ANGLE SIZE + ANGLE BAR NEAR 1 W.B STBD ANGLE SIZE + ANGLE BAR NEAR 1 W.B STBD MIDDLE ANGLE SIZE =30MM X 30MM X 101M 4. ANGLE BAR NEAR 1 W.B STBD ANGLE SIZE=100MM X 100MM X 12M 5. ANGLE BAR NEAR 3 W.B STBD MIDDLE ANGLE SIZE + ANGLE BAR NEAR 3 W.B STBD MIDDLE ANGLE SIZE + ANGLE SIZE =80MM X 80MM X 42M 6. ANGLE BAR NEAR 5 W.B ANGLE SIZE=90MM X 90MM X 10M & 70MM X 70MM X 5M 7. ANGLE BAR NEAR 4 W.B STBD ANGLE SIZE=70MM X 70MM X 13M 8. ANGLE BAR NEAR 4 W.B STBD ANGLE SIZE=70MM X 70MM X 13M
93 | 100 |  | PLEASE QUOTE LUMPSUM FOR ABOVE JOB FOR RENEWAL WITH YARD SUPPLIED MATERIAL,INCLUDING TRANSPORTATION, SEPARATELY QUOTE PRICE FOR SINGLE PRIMER COAT PER SQUARE METRE/PER UNIT LENGTH | JOB | 1 |  |  | 0 | 0
|  | 04-10 | COTs & WBTs MANHOLES COVERS MANHOLE COVERS ON DECK RENEWAL, TO BE REMOVED, SHIFTING TO YARD, FABRICATE AND TO BE FIX BACK WITH NEW GASKETS YARD SUPPLIED. DETAILS AS BELOW OUTER DIA= 20mm, Length= 50mm, Pipe Ring Bore= 21mm (4 PC REQ.) OUTER DIA= 15mm, Length=40mm, Pipe Ring Bore=16mm (2 PC REQ.) TOTAL SAME SIZE HANDLE=24, EXTRA=24,BAR SIZE=20MM, PIPE BORE=21MM COTs MANHOLE COVERS: 1. CARGO TANK MANHOLE COVERS X 60 Nos. 2. ALL COTKS MAIN HOLE GASKET PACKING TO BE RENEWED SUPPLIED BY YARD 3. NO STAGGING REQUIRED. 4. REMOVAL AND SHIFTED TO YARD FOR REPAIR/RENEWAL 5. FABRICATE NEW AND FIX BACK 6. SEPARATELY QUOTE PRICE FOR SINGLE PRIMER COAT PER SQUARE METRE WBTS MANHOLE COVERS: a. WATER BALLAST TANK MANHOLE COVERS X 28 Nos. b. WBT MANHOLE COVERS SAND BLASTING & PAINTING TO BE DONE c. ALL WATER BALLAST TANKS MAIN HOLE COVER GASKET PACKING TO BE RENEWED SUPPLIED BY YARD d. NO STAGGING REQUIRED. e. REMOVAL AND SHIFTED TO YARD FOR REPAIR/RENEWAL f. FABRICATE NEW AND FIX BACK g. SEPARATELY QUOTE PRICE FOR SINGLE PRIMER COAT PER SQUARE METRE h. 20 NOS MANHOLE COVER HANDLES TO BE RENEWED
94 | 101 |  | A. QUOTE FOR ABOVE JOBS YARD SUPPLY MATERIAL INCLUDING TRANSPORTATION & FIRST COAT OF PRIMER. | Per Pc | 88 |  |  | 0 | 0
|  | 04-11 | CARGO OIL TANKS (1W,2W,3W,4W,5W & SLOP P & S & ROT) TOTAL 13 TANKS 1. Please give your lump sum rate for Cleaning of Cargo Oil Tanks (hard hand scrapping) per m2, in case required for safety purpose for carrying out steel hot works in adjacent Water Ballast Tanks. 2. Quote Cost of staging separately per m3. 3. Cost should include all necessary costs like lighting, ventilation, cleaning after etc. 4. Assume cleaning area of 100 sq. Meter each in three Cargo Oil Tanks, and staging of 1,800 m3 in each tank 5. To renew 50tons of Class approved Steel of small pcs. At various locations in Cargo Oil Tanks depending on results of U/T gauging. Lump sum rate to be quoted on basis of per KG of steel irrespective of size / weight. 6. Power tooling if required 7. Tank cleaning & Democking required 8. Approx. 20 cubic mtr per tank for democking 9. Coating to be applied as required 10. Lines to be blanked for work/hot work 11. Lines blank to be removed after completion of job 12. COT valves / dresser coulping to be tested for operation and attended as required. 13. COT filling lines to be pressure test and repair / renewal as required. 14. COT filling valves to bell mouth pipe section to be pressure tested and attended / fabricated as req
95 | 102 |  | A) PLEASE QUOTE LUMPSUM FOR STEEL RENEWAL. | TON | 100 |  |  | 0 | 0
96 | 103 |  | B) PLEASE QUOTE LUMPSUM FOR ABOVE JOB QUOTATION FOR TANKS CLEANING WITH YARD SUPPLIED CLEANING MATERIAL. | TANKS | 16 |  |  | 0 | 0
|  | 04-12 | DECK SEAL & NRV DECK SEAL: 1. DECK SEAL CLEANING & INSPECTION TO BE CARRIED OUT 2. INTERNAL COATING REQUIRED AREA= 3.5 m2 3. IF OBSEVRED THINNED DOWN FABRICATE NEW AREA ABOUT m2 IG- NRV: BUTTERFLY VALVE DIA=400MM a) NRV TO BE OVERHAULED b) NRV REMOVED SHIFTED TO YARD c) FABRICATE NEW AND FIX BACK d) SEPARATELY QUOTE PRICE FOR SINGLE PRIMER COAT PER UNIT.
97 | 104 |  | A)PLEASE QUOTE LUMPSUM FOR ABOVE JOB QUOTATION FOR RENEWAL WITH YARD SUPPLIED MATERIAL | JOB | 1 |  |  | 0 | 0
|  | 04-13 | A.U.S LINE 1. A.U.S LINE TO DRAIN TANK RENEWAL, LINES TO BE REMOVED, 2. SHIFTING TO YARD, 3. FABRICATE NEW AND TO BE FIX BACK WITH NEW GASKETS YARD SUPPLIED. 4. DETAILS AS BELOW A) NO. OF FLANGE=08, FLANGE SIZE=266MM, P.C.D=230MM, PIPE SIZE=166MM X 1MTR, ALBOW SIZE=166MM, NO. OF ALBOW=04, BOLT SIZE=16 X 70 X 24, TOTAL BOLT=32 PIECES 5. LEAKAGE TEST 6. PRESSURE TEST TO BE CARRIED OUT
98 | 105 |  | A)RENEWAL OF PIPES WITH YARD SUPPLIED MATERIALS QUOTE FOR RENEWAL WITH PER UNIT LENTH PIPE,FLANGE & NUT & BOLTS YARD SUPPLIED | JOB | 1 |  |  | 0 | 0
|  | 04-14 | BELL-MOUTH 1 . BELL MOUTH COTs: 1. All cargo tanks bell mouth to be removed from place and bottom plating area to be inspected. 2. Rebuilt if required 3. All bell mouths to be refitted with new gaskets. DIA : 350 MM TOTAL: 10 NOS. DIA – :300 MM TOTAL: 02 NOS DIA – :200 MM TOTAL: 01 NOS 2) BELL MOUTH WBTs: 1. Ballast tanks bell mouths to be removed from place and bottom plating to be inspected. 2. Rebuilt if required 3. All bell mouths to be refitted with new gaskets. DIA : 400 MM TOTAL : 02 NOS. DIA – :300 MM TOTAL: 08 DIA – :200 MM TOTAL: 01 DIA – :80 MM TOTAL: 01 a) Any corrosion under the area of bell mouth to be filled by welding and epoxy coating to be applied.
99 | 106 |  | A) QUOTE LUMPSUM FOR ABOVE JOBS, INCLUDING AREA CLEANING | JOB | 1 |  |  | 0 | 0
|  | 04-15 | BALLAST TANKS INSPECTION AND GUAGING All ballast tanks gauging, derusting & coatings to be checked and staged as per surveyors requirement for close up inspection, gauging of under deck. TANK CAPACITY (IN CU-M) /sq meter FORE PEAK 2291m³--------------------------- 705m² NO.1 P& S 2756X2 m³---------------------- 1050m² NO.2 P&S 2618x2 m³ ----------------------1000 m² NO.3 P & S 5165x2 m³ ---------------------- 1970 m² NO.4 P&S 5152x2 m³ ---------------------- 1960 m² NO.5P&S 3368X2 m³ --------------------- 1280 m² A.P.T 579 m³ --------------------------- 320 m² F.W TANK 173m3 --------------------------------------- 200 m² Kindly quote per cu-m and charges for total staging. Assume total staging of 2,000m3. Kindly quote for power tooling in above tanks. (approx. = 9242 m²) Quote for Man power (8 men per day for 8 hours) This staging cost is for staging in Ballast tanks, other than staging required for Jobs 04-01 to Job 04-08, and any other job where staging is already included in the work scope.
100 | 107 |  | PLEASE QUOTE LUMPSUM FOR ABOVE JOB WITH YARD SUPPLY MATERIALS INCLUDING STAGGING. | JOB | 1 |  |  | 0 | 0
|  | 04-16 | INSTALLATION OF ANODES IN BALLAST TANKS To install zinc anodes in all ballast tanks (location and no. Of anodes to be installed will be designate by superintendent). NET WEIGHT = ABOUT 16.8 K.G GROSS WEIGHT= ABOUT 17.5 K.G TYPE= Z-168SR FORE PEAK 20 NO:1 P & S 90 NO:2 P & S 161 NO:3 P & S 81 NO:4 P & S 81 NO:5 P & S 74 AFT PEAK 22 TOTAL ANODES 529 PCS NET MASS 8887 K.gs GROSS MASS 9257 K.gs
101 | 108 |  | PLEASE QUOTE LUMPSUM FOR ABOVE JOB FOR RENEWAL WITH OWNER SUPPLIED MATERIAL | UNIT COST | 240 |  |  | 0 | 0
|  | 04- 17 | F’PK/CHAIN LOCKER EDUCTOR The fore peak/chain locker eductor requires to be removed for inspection. Please allow for the following; 1. Remove eductor from pipe line. 2. Remove eductor to shore workshop. 3. Internal surfaces to be cleaned and condition assessed by owner's representative and attending. Surveyor. 4. Eductor to be disassembled and then rebuilt after recording nozzle dimensions. 5. Allow for preparing damaged sections of coating to SA 2.0 and painting with three coats of vessel supplied paint. 6. Return to vessel and refit to working condition using new shipyard supplied joints, nuts and bolts. To lift the eductor chain blocks and lifting equipment will be required.
102 | 109 |  | A)PLEASE QUOTE LUMPSUM FOR ABOVE JOB FOR RENEWAL WITH YARD SUPPLIED MATERIAL, INCLUDING TRANSPORTATION | JOB | 1 |  |  | 0 | 0
|  | 04- 18 | BALLAST WATER EXCHANGE V/V INSPECTION & OVERHAULING Ballast water exchange valves within ballast water tank to be inspected and to be overhauled by Yard Butterfly Valve size 250 mm Total no of v/v s -------- 10 The above valves to be removed and transported to workshop. Valves to be dismantled, overhauled and pressure tested in presence of ships representative. Coating to be applied in the housing and butterfly. Hydraulic actuator to be tested by applying pressure.
103 | 110 |  | PLEASE QUOTE LUMPSUM FOR ABOVE JOB FOR RENEWAL WITH YARD SUPPLIED MATERIAL, INCLUDING TRANSPORTATION. | Job | 1 |  |  | 0 | 0
|  |  | Sub Total | [5 empty] | 0
5 |  |  | SECTION - 05 CARGO SYSTEMS AND PIPING
|  | 05-01 | CARGO STRIPPING EDUCTOR INSPECTION The cargo stripping eductor requires to be removed for inspection. Please allow for the following; 1. Remove eductor from pipe line by disconnecting three flanges. The flanges are 10", 12" and 14". eductor length is 2400mm. 2. Remove eductor to shore workshop. 3. Internal surfaces to be cleaned and condition assessed by owner's representative and attending Surveyor. 4. Eductor to be disassembled and then rebuilt after recording nozzle dimensions. 5. Allow for preparing damaged sections of coating to SA 2.0 and painting with three coats of owner supplied paint. 6. Return to vessel and refit to working condition using new shipyard supplied joints, nuts and bolts.
104 | 111 |  | PLEASE QUOTE LUMPSUM FOR ABOVE JOB FOR RENEWAL WITH YARD SUPPLIED MATERIAL. | NOS | 1 |  |  | 0 | 0
|  | 05-02 | ANNUAL OVERHAULING OF CRANE BLOCKS ALL DECK LIFTING APPLIANCES INCLUDING CHAIN BLOCKS, CARGO HOOKS, CARGO BELTS, SAFETY HARNESS, SNOTTER TO BE INSPECTED & LOAD TESTED WITH CERTIFICATION. CHAIN BLOCKS CB001-SWL 1.0 TON, CB002-SWL 1.0 TON, CB003-SWL 3.0 TON, CB004-SWL 3.0 TON CARGO HOOKS CH001-SWL 12.8 TON, CH002-SWL 7.0 TON, CH003-SWL 7.0 TON, CH004-SWL 7.0 TON CARGO BELTS i-CBL001-SWL 2.0 TON/V=3200LBS, CH=2500LBS, VB=6400LBS, L=1.5M ii-CBL002-SWL 2.0 TON/V=3200LBS, CH=2500LBS, VB=6400LBS, L=1.5M iii-CBL003-SWL 2.0 TON/V=3200LBS, CH=2500LBS, VB=6400LBS, L=1.5M iv-CBL004-SWL 7.0 TON/V=10000LBS, CH=8000LBS, VB=20000LBS, L=8.0FT v-CBL004-SWL 7.0 TON/V=10000LBS, CH=8000LBS, VB=20000LBS, L=8.0FT SAFETY HARNESS SH001-SWL 140KG, SH002-SWL 140KG, SH003-SWL 140KG, SH004-SWL 140KG, SH005-SWL 140KG SNOTTER SN001-SWL 1.0 TON, SN002-SWL 2.0 TON, SN003-SWL 3.0 TON, SN004-SWL 4.0 TON, SN005-SWL 8.0 TON, SN006-SWL 8.0 TON Annual overhauling of and through examination of blocks/sheaves/loose gear of hose handling crane/ store crane
105 | 112 |  | QUOTATION FOR ABOVE INCLUDING LOAD TEST | JOB | 1 |  |  | 0 | 0
|  | 05-03 | HYDRO/GRIT BLASTING MAIN DECK MAIN DECK: 1. Grit/ Hydro ballasting of main deck around accommodation block and poop deck area: approx area 150 sq. /mtr. 2. To be chemical cleaned., high pressure washing, primer and top coat to be applied 3. To be painted as required. 4. For’cl Area= 200 sq./mtr 5. Main Deck= 500 sq./mtr 6. Main Deck piping= 50 sq./mtr 7. Pipe supports= 50 sq./mtr 8. Poop Deck= 250 sq./mtr 9. Around Accomodation block port/stbd= 1200 sq./mtr WINDLASS & WINCHES: a. 02 NOS WINDLASSES &16NOS MOORING WINCHES TO BE GRIT/ HYDRO BALLASTED. b. To be chemical cleaned. ALL pipes on deck suppots and pipe lines to ballast and paint.
106 | 113 |  | PLEASE QUOTE FOR ABOVE JOB, WITH OWNER SUPPLY PAINTS , CHEMICAL AND OTHER EQUIPMENTS YARD SUPPLY | M2 | 2400 |  |  | 0 | 0
|  | 05-04 | STEAM LINE SUPPLY VALVE LINE OUTER DIA=200mm, Flange size=400mm, No. of Bolt=12, Bolt Size= 30mm, P.C.D=354mm 1. Deck main steam line supply v/v to be overhauled, pressure tested in work shop and fitted back.
107 | 114 |  | PLEASE QUOTE LUMPSUM FOR ABOVE JOB FOR RENEWAL WITH OWNER SUPPLIED MATERIAL . | JOB | 1 |  |  | 0 | 0
|  | 05-05 | VALVE OVERHAULING FOAM ROOM: Diameter:250 mm, Type: globe 1. Fire line main isolating valve in foam room to be overhauled. 2. Removal and shifted to yard 3. Seat to be rebuilt. 4. Pressure test DECK MANIFOLD VALVES: i. Cargo line master Dia=450mm, Type= Butterfly on deck to be overhauled. ii. Cargo lines drop valves Dia=450mm Type= Butterfly to be overhauled. iii. Manifold cross over valves Dia=450mm Type= Butterfly to be overhauled iv. Manifold vales Dia=450mm Type= Butterfly to be over hauled. v. Goose neck valves Dia=125mm Type= Butterfly to be over hauled. vi. Manifold Drain valves Dia=125mm Type= Butterfly to be over hauled. vii. Drip tray drain valves Dia=50mm Type= Butterfly to be over hauled. AUS TO DRAIN TANK: i. 02 NOS.AUS to DRAIN tank Valves Dia=150mm Type= Butterfly overhauling BALLAST OVERBAORD: I. 02 nos ballast overboard valves DIA=450mm Type= Butterfly to be overhauled. Stagging (3-5 m) required as per overboard valve height. II. Removal and shifted to yard III. Seat to be rebuilt. IV. Pressure test
108 | 115 |  | PLEASE QUOTE LUMPSUM FOR ABOVE JOB FOR RENEWAL WITH YARD SUPPLIED MATERIAL IF REQUIRED. | NOS | 12 |  |  | 0 | 0
|  | 05-06 | PUMP ROOM EXHAUST DUCT FRAME AND MESH WIRE Pump room exhaust duct frame and mesh wire to be renewed (Yard supplied material). Suction side: Mesh assembly divided in 8 sections within: Outer dia:2.45m approx. =5.0s q.mtr Inner dia: 1.45m approx. = 2.0sq.mtr Exhaust side: Mesh assembly divided in 8 sections outer dia: 3m approx.= 7.5 sq.mtr STAGGING ABOUT 3 MTR HIGHT
109 | 116 |  | QUOTATION FOR REPAIR & RENEWAL WITH YARD SUPPLIED MATERIAL,INCLUDING STAGGING. | JOB | 1
|  | 05-07 | BULKHEAD MASTER VALVES (PUMP ROOM) MAKE = NAKAKITA, TYPE = BUTTERFLY HYDRAULIC OPERATED SIZE = 550 MM V/V NOS. 201,202,203 To open, inspect, pressure test and fit back, seat rings to renew if required. 1. Flange rating = JIS 16K Pg9/39 2. WORKING Pressure = 10 KG/CM2 3. Drwg. No. PBT3 –E 7600 4. Total no. of valves ------------- 03 5. N.B: No spare seat rings onboard. 6. Removal shifted to yard 7. Overhaul & fix back 8. Certificate required
110 | 117 |  | A) PLEASE QUOTE LUMPSUM FOR ABOVE JOB QUOTATION FOR RENEWAL WITH YARD SUPPLIED MATERIAL. | NOS | 1 |  |  | 0 | 0
111 | 118 |  | B)SEPERATE QUOTE FOR OVERHAULING INSITU WITH OWNER SUPPLY SPARES. | NOS | 1 |  |  | 0 | 0
|  | 05-08 | OVERHAULING OF CARGO LINE VALVE Following cargo/ballast line v/v s in pump room to be overhauled and seat ring to be inspect and change if required & Valve Seat to be rebuilt if required. Functioning Test. Pump room Manual crossover, suction & Slop P/S COT eduction Valve: 1. Valve size = 150 mm dia Total no 01 Type= Butterfly (CZ-260) 2. Valve size = 200 mm dia Total no 15 Type= Butterfly (CS-219,229,209,237,243,238,244,239,245,259, WBT-253,254,256,WD-281) TOTAL NO 08(DRAIN V/V ON MNIFOLD) CS- 307,308,309,310,311,312,315,316 3. Valve size = 250 mm dia Total no 08 Type= Butterfly (CS-252,212,213,214,215,216,217 WS-286) TOTAL NO 01 (ON DECK) CS-328 HYDRAULIC CARGO SUCTION VALVE: 4. Valve size = 650 mm dia Total no 03 Type= Butterfly (WB - 271,279,277) 5. Valve size = 550 mm dia Total no 02 Type= Butterfly (WB - 276,278) 6. Valve size = 500 mm dia Total no 14 Type= Butterfly (CO-223,224,225,226,227,228,230,231,220,221,222,201,202,203) HYDRAULIC CARGO DISCH VALVE: 7. Valve size = 450 mm Total no 06 Type= Butterfly (CO-204,205,206 WB-272,273,283) PNEUMATIC CARGO DISCH VALVE: 8. Valve size = 400 mm Total no 08 Type= Pneumatic (CS-246,247,248,249,250,251 WB-274,275) NON-RETURN SUCTION VALVE WBP: 9. v/vs ballast line= 300 mm dis total 03 Type= Non-return (WT-207,208 WS-285) PUMP ROOM STRIPPING BILGE VALVE: 10. Screw down non-return v/vs stripping line = 100mm dia total 03 Type=butterfly (018 vcs,017 vcs,015 vcs,)
112 | 119 |  | QUOTE FOR OVERHAULING WITH OWNER SUPPLIED MATERIAL. | UNIT COST | 20 |  |  | 0 | 0
|  | 05-09 | OVERHAULING OF CARGO LINE NON RETURN VALVES NON-RETURN VALVE: (A) v/vs cargo line = 450 mm dia Total 03 Type= Non-return (240,241,242 vco) Please allow for each of the following valves; 1. Furnish labour, equipment and material to remove and transport to shore workshop the flap non return valves located in pump room. 2. Stripdown valve, cleaning all parts and renewal of shipyard supplied rubber seat ring. 3. Renewal of shipyard supplied valve seat ring. 4. Removal of valve spindle bushes and for the manufacturing and fitting of new phosphor bronze bushes. 5. Machining of new stainless steel spindle to correct dimensions. 6. Rebuilding valve body pitting with welding. 7. Grit blasting of valves and coating with owner's supplied tar epoxy after any repairs to the body. 8. Allow for light staging for each check valve to a height of 1 meter. 9. Allow for pressure test to the satisfaction of owner's representative and attending. Surveyor. 10. Valves are to be refitted upon completion using new joints. Upon completion four copies of pressure test certificates are to be forwarded to vessel's Superintendent. All joints, extra nuts and extra bolts are from Ship yard supply. Access is good with chain blocks and lifting equipment necessary. Lifting from the pump room bottom can be easily achieved using shipyard crane.
113 | 120 |  | PLEASE QUOTE LUMPSUM FOR ABOVE JOB WITH YARD SUPPLY MATERIAL. | JOB | 1 |  |  | 0 | 0
|  | 05-10 | DECK STEAM LINE ISOLATION VALVE & CARGO HEATER LINE Deck Steam line isolation v/v on main deck to be removed and overhauled, pressure tested in work shop and fitted back. 1. APPROX 180 mtrs line to be renewed 2. 60 NOS. Valves to be overhauled (30 nos. Supply) & (30 nos. Return) 3. Cargo Heater Steam line isolation v/v at pump room bulk head to be removed and overhauled, pressure tested in work shop and fitted back. 4. Certificate required
114 | 121 |  | PLEASE QUOTE LUMPSUM FOR ABOVE JOB WITH YARD SUPPLY MATERIAL. | JOB | 1 |  |  | 0 | 0
|  | 05-11 | MAKER : POLARMARINE SCANDINAVIA AB INC MODEL : PJ120 TYPE: SINGLE NOOZLE COW MACHINE (17 NOs. DECK MOUNTED) OVERHAUL 1. Cow machines on deck overhauling, machines to be removed, shifting to yard & to be fix back with new gaskets yard supplied. Details as below 2. 24 nos Deck mounted cow machines to be overhauled. 3. 08 nos Bottom mounted cow machines to be overhauled. 4. No stagging required.
115 | 122 |  | A) PLEASE QUOTE FOR ABOVE JOB QUOTATION FOR YARD SUPPLY MATERIAL. | NOS | 32 |  |  | 0 | 0
|  | 05-12 | HYDRAULIC VALVES COTs & WBTs CARGO OIL TANK: Valves to be removed, serviced and their seats to be renewed. 1. 1W,2W,3W,4W,5W, SLOP PORT & STBD & ROT 2. MAIN VALVE DIA=350mm, Total= 11 NOs, Type Butterfly Valve 3. MAIN VALVE DIA=400mm, Total= 05 NOs, Type Butterfly Valve 4. MAIN VALVE DIA=250mm, Total= 04 NOs, Type Butterfly Valve 5. MAIN VALVE DIA=200mm, Total= 06 NOs, Type Butterfly Valve WATER BALLAST TANK: 1) FPK, 1W, 2W, 3W,4W,5W, & APK 2) FPK MAIN VALVE DIA=200mm, Total= 01 NOs, Type Butterfly Valve 3) MAIN VALVE DIA=300mm, Total=08 NOs , Type Butterfly valve 4) MAIN VALVE DIA=350mm, Total= 1 NOs, Type Butterfly Valve 5) MAIN VALVE DIA=400mm, Total= 02 NOs, Type Butterfly Valve 1. Removal and shifted to yard 2. Seat to be rebuilt. 3. Overhauled & Fix back 4. Pressure test 5. Actuators of all above valves to be overhauled which includes 6. Pinions to be applied plasma coating and machined to size. 7. Hydraulic oil seals to be renewed 8. System to be checked for satisfactory operations..
116 | 123 |  | A) PLEASE QUOTE FOR ABOVE JOB FOR OVERHAULING OF VALVES YARD SUPPLY MATERIAL | NOS | 75 |  |  | 0 | 0
|  | 05-13 | TYPE = PRESSURE / VACUUM BREAKER RATING = + 1632 / -350MM AQUA COT’S PV VALVES & PV BREAKER TO BE OVERHAUL COT’S PV Valves: Total No 13 TYPE : PRESSURE / VACUUM VALVE RATING : + 1632 / -350 MM AQUA Remove PV valves, gauge body, overhaul valves and renew wire mesh with yard supplied material as per specs. Valves to be tested in presence of ships representative. After firm testing to be brought back and fitted in place. 1) 13 NOS PV VALVES TO BE OVERHAULED / NEW SAMPLING POINTS TO BE FABRICATED 2) VACUUM SIDE MESH TO BE RENEWED PV Breaker Type= Pressure / Vacuum Breaker Rating = + 1800/ -700MM Aqua I. PV breaker outer body to gauge for thickness & renew as required. II. Wire mesh to renew. III. Overhauling to be done.
117 | 124 |  | A) PLEASE QUOTE FOR ABOVE JOB QUOTATION FOR RENEWAL WITH YARD SUPPLIED MATERIAL ,INCLUDING REMOVAL & TRANSPORTATION TO & FROM VESSEL . | PER UNIT COST | 16 |  |  | 0 | 0
|  | 05-14 | I. G. MAIN LINE Renew 1180M L x 400mm D SCH 80 Pipe. FOR I.G LINE PIPE COUPLING FLEX 16''. RING-L254MM(STYLE 11) HOT RLD STEEL Dresser couplings total 09.No. of bolts 10(in each coupling). 1. I.G main line on deck renewal 2. Removal and shifted to yard 3. Fabricate new and to fix back with new gaskets yard supplied. 4. Pressure test 5. Bolts to be removed and sealing rings to be renewed (yard supplied). 7. Certificate required
118 | 125 |  | A) QUOTATION FOR RENEWAL WITH YARD SUPPLIED MATERIAL. | M2 | 20 |  |  | 0 | 0
|  | 05-15 | DRESSER COUPLINGS OF CARGO / MARPOL/ STEAM/ FOAM/ ELECTRIC/ COW/ BUNKER/BALLAST/FRESH WATER/SEA WATER/ FWD SEA WATER LINES i. CARGO LINE: L=270MM, FLANGE SIZE=580MM, NO. OF HOLE=12, P.C.D=536MM, PIPE O/D=460MM ii. MARPOL LINE: L=255MM, FLANGE SIZE=235MM, NO. OF HOLE=04, P.C.D=195MM, PIPE O/D=140MM iii. STEAM LINE: DRESSOR COUPLING SPECIAL NO.1 INLET, NO.2 OUTLET iv. FOAM LINE: L=255MM, FLANGE SIZE=325MM, NO. OF BOLT=06, P.C.D=290MM, PIPE O/D=218MM v. ELECTRIC LINE: BOLT SIZE=16 X 24 X 310MM, NO. OF HOLES=06, L=260MM, FLANGE SIZE=322MM, P.C.D=285MM (LINES REQUIRED 02 Nos.) vi. COW LINE: L=260MM, FLANGE SIZE=320MM, NO. OF HOLE=06, P.C.D=290MM, PIPE O/D=218MM vii. BUNKER LINE: L=255MM, FLANGE SIZE=325MM, NO. OF BOLT=06, P.C.D=290MM, PIPE O/D=220MM viii. FRESH WATER LINE: L=250MM, FLANGE SIZE=205MM, NO. OF HOLE=04, P.C.D=175MM, PIPE O/D=115MM ix. SEA WATER LINE: L=255MM, FLANGE SIZE=235MM, NO. OF BOLT=04, P.C.D=195MM, PIPE O/D=140MM x. FWD SEA WATER LINE: L=250MM, FLANGE SIZE=200MM, NO. OF HOLE=04, P.C.D=170MM, PIPE O/D=115MM I. Removal and shifted to yard II. Seat to be rebuilt. III. repaire & Fix back IV. Pressure test V. separately quote price for single primer coat per square metre/per unit length.
119 | 126 |  | PLEASE QUOTE LUMPSUM FOR RENEWAL WITH YARD SUPPLY MATERIAL INCLUDING COST OF TRANSPORTATION. | Job | 1 |  |  | 0 | 0
|  | 05-16 | TYPE : CAST IRON VALVE : BUTTERFLY MAKE : NAKAKITA I. G. MAIN LINE ISOLATION V/V IG ISOLATION V/V MAIN DECK:- 1. IG Isolation valve on deck renewal 2. Removal and shifted to yard 3. To be fix back with new gaskets yard supplied 4. Pressure test 5. separately quote price for single primer coat per square metre/per unit length.
120 | 127 |  | PLEASE QUOTE LUMPSUM FOR ABOVE JOB FOR OVERHAULING IN PLACE | JOB | 1 |  |  | 0 | 0
|  | 05-17 | VALVE : BUTTERFLY MAKE : NAKAKITA I.G BRANCH LINE VALVES 13 NOS IG VALVE SEAT RING TO BE CHANGED LINE DIA=200MM BOLTS=16 NO. OF HOLE/BOLT=08 Flange = steel JIS 5kg/cm2 Note: No spare seat rings on board. I.G Branch line valves: 1. Removal and shifted to yard 2. Seat to be rebuilt and fix back 3. separately quote price for single primer coat per square metre/per unit length
121 | 128 |  | PLEASE QUOTE LUMPSUM FOR OVERHAULING VALVE WITH YARD SUPPLY SPARE PARTS. | Job | 1 |  |  | 0 | 0
|  | 05-18 | LINES PRESSURE TESTING 1. CARGO LINES (03 NOs. Size 450 mm, 3 x 108m) TO BE PRESSURE TESTED 2. COW LINE (Size 200mm, 215m) TO BE PRESSURE TESTED 3. MARPOL LINE (DIA= 125mm, LENGTH= 105m) TO BE PRESSURE TESTED 4. I.G LINE (DIA= 400mm, LENGTH= 215m) TO BE PRESSURE TESTED 5. BUNKER LINE(Size 200mm, 108m) TO BE PRESSURE TESTED 6. FIRE LINE(Size 200mm, 250m) AND FOAM LINE (Size 200mm, 195m) TO BE PRESSSURE TESTED 7. STEAM LINE (Inlet Size 250mm, 210m/Outlet Size 125mm, 210m) TO BE PRESSURE TESTED 8. CARGO LINE UNDER DECK TILL COT FILLING VALVES 9.BALLAST LINE FROM PUMP ROOM TILL AL L WBTS FILLING VALVES
122 | 129 |  | PLEASE QUOTE LUMPSUM FOR ABOVE JOB. CERTIFICATE TO SUPPLY AFTER TESTING. | JOB | 1 |  |  | 0 | 0
|  | 05-19 | CARGO SEA CHEST VALVES OVER HAULING Over hauling of cargo sea chest valves: Cargo sea chest v/v s 02 no. To be overhauled and to be tested size 550 mm dia (v/v no.CO 230 & CO 231). 1. Removal and shifted to yard 2. Seat to be rebuilt. 3. Overhauled & Fix back 4. Pressure test 5. separately quote price for single primer coat per square metre/per unit length 6. Certificate required
123 | 130 |  | A. QUOTE FOR O/H ON BOARD | PER UNIT COST | 2 |  |  | 0 | 0
|  | 05-20 | BALLAST SEA CHEST VALVE OVER HAULING OF Ballast SEA CHEST VALVES Ballast sea chest valves 01 nos. to be overhauled and to be tested V/V SIZE 500mm (WBC 277) 1. Removal and shifted to yard 2. Seat to be rebuilt. 3. Overhauled & Fix back 4. Pressure test 5. separately quote price for single primer coat per square metre/per unit length 6. Certificate required
124 | 131 |  | QOUTE FOR OVERHAULING OF VALVE IN PLACE | PER UNIT COST | 2 |  |  | 0 | 0
|  | 05-21 | MAKER:NAKAKITA SEISAKUSHO ENGINEER LTD VRC HIGH PRESSURE LINES VRC HIGH PRESSURE LINE (SCHEDULE 160): 1. VRC HIGH PRESSURE LINE (SCHEDULE- 160) ON DECK RENEWAL 2. LINES TO BE REMOVED, 3. SHIFTING TO YARD, 4. FABRICATE NEW AND TO BE FIX BACK WITH NEW GASKETS YARD SUPPLIED. 5. VRC HI-PRESSURE LINE OUTER DIA 50MM, LENGTH 100M (01 FLANGE DETAILS AS BELOW I. LENGTH 300 MTR , OUTER DIA=50mm, No. of Flange=60, U-bolt size=50mm II. PIPE DIA SIZE=50mm, High pressure square flange O/D=100mm, P.C.D=98mm, Nut & Bolt Size=16 x 100 x 24, NO. Of Bolts=4 III. LEAKAGE TEST AND PRESSURE TEST TO BE CARRIED OUT WITNESS BY OWNER REPRESENTATIVE.
125 | 132 |  | QUOTE FOR RENEWAL OF PIPES WITH YARD SUPPLIED MATERIAL. | JOB | 1 |  |  | 0 | 0
|  | 05-22B | FW LINE AT ACCOMMODATION BULKHEAD PENETRATION 1. FRESH WATER LINE OUTER DIA 50MM, LENGTH 50CM (01 FLANGE) 2. LINES TO BE REMOVED, 3. SHIFTING TO YARD, 4. FABRICATE NEW AND TO BE FIX BACK WITH NEW GASKETS YARD SUPPLIED. 1.5-2.0 MTR.STAGGING REQUIRED
126 | 133 |  | PLEASE QUOTE LUMPSUM FOR ABOVE JOB FOR RENEWAL WITH YARD SUPPLIED MATERIAL PER UNIT LENGTH | M | 1 |  |  | 0 | 0
|  | 05-23 | MAST RISER 1. Mast riser baffle to be removed and shifted to yard 2. Fabricate new and to fit back 3. separately quote price for single primer coat per square metre/per unit length 4. Mast riser valve to be overhaul 5. Mast riser mesh to be changed 6. Mast riser breather valve +1400 MMWG/-350MMWG to be overhauled 7. Stagging as required
127 | 134 |  | A)PLEASE QUOTE LUMPSUM FOR ABOVE JOB FOR RENEWAL WITH YARD SUPPLIED MATERIAL. | JOB | 1 |  |  | 0 | 0
|  | 05-24 | HYDRAULIC LINES COVERING ANGLE GUARD BARS APPROX LENGTH 300 MTRS HYDRAULIC LINES COVERING ANGLE BARS TO BE RENEWED. HYDRAULIC LINE ANGLE GUARD COVER M.S ANGLE 1-1/4'' 120 FEET, M.S ANGLE 1-1/2'' 120 FEET, M.S ANGLE 2'' 120 FEET, M.S ANGLE 2-1/2'' 120 FEET, M.S NUT & BOLTS 8MM X 25MM, M.S NUT & BOLTS 10MM X 40MM.
128 | 135 |  | PLEASE QUOTE LUMPSUM FOR ABOVE JOB FOR RENEWAL WITH YARD SUPPLIED MATERIAL | MTR | 300 |  |  | 0 | 0
|  | 05-25 | BALLAST LINE EDUCTOR The ballast line Eductor requires to be removed for inspection. Please allow for the following; a. Remove Eductor from pipe line . b. Remove Eductor to shore workshop. c. Internal surfaces to be cleaned and condition assessed by owner's representative. d. Eductor to be disassembled and then rebuilt after recording nozzle dimensions. e. Allow for preparing damaged sections of coating to SA 2.0and painting with three coats of vessel supplied paint. f. Return to vessel and refit to working condition using new shipyard supplied joints, nuts and bolts. To lift the Eductor chain blocks and lifting equipment will be required.
129 | 136 |  | PLEASE QUOTE FOR ABOVE JOB FOR RENEWAL WITH YARD SUPPLIED MATERIAL. | JOB | 1 |  |  | 0 | 0
|  | 05-26 | COW MAIN & BRANCH LINE COW MAIN & BRANCH LINE ON DECK RENEWAL, LINES TO BE REMOVED, SHIFTING TO YARD, FABRICATE NEW AND TO BE FIX BACK WITH NEW GASKETS YARD SUPPLIED. DETAILS AS BELOW : A) APPROX LENGTH 350 MTRS COW MAIN & BRANCH LINES TO BE CHANGED (SCHEDULE 40) B) OUTER DIA=90mm, Length=531.35cm, No. of flange=120, U-bolt size=90mm,Nut &Bolt size= 20X70X30, P.C.D= 160mm C)OUTER DIA=155mm,Length=87cm LEAKAGE TEST AND PRESSURE TEST TO BE CARRIED.ABOUT 1.5-2.0 MTRS STAGGING REQUIRED. OUT WITNESS BY OWNER REPRESENTATIVE.
130 | 137 |  | A)RENEWAL OF PIPES PER UNIT LENGTH WITH YARD SUPPLIED MATERIALS FLANGE GASKET, NUT & BOLTS YARD SUPPLIED | M | 350 |  |  | 0 | 0
|  | 05-27 | WELDON PUMP SUCTION LINE WILDON PUMP SUCTION LINE ON DECK RENEWAL, LINES TO BE REMOVED, SHIFTING TO YARD, FABRICATE NEW AND TO BE FIX BACK WITH NEW GASKETS YARD SUPPLIED. DETAILS AS BELOW A) APPROX 60 MTRS WILDON PUMP SUCTION LINE( PORT & STBD) TO BE CHANGED B) OUTER DIA=62mm, Length=170 cm, No. of flange=30, U-bolt size= 65mm X 10, Bolt size= 12mm X 60mm X 19mm, Flange size Outer Dia= 130mm, P.C.D=105mm, No. of Hole= 04 LEAKAGE TEST AND PRESSURE TEST TO BE CARRIED. NO STAGGING REQUIRED. OUT WITNESS BY OWNER REPRESENTATIVE.
131 | 138 |  | RENEWAL OF PIPES WITH YARD SUPPLIED MATERIALS QUOTE FOR RENEWAL WITH PER UNIT LENTH PIPE,FLANGE & NUT & BOLTS YARD SUPPLIED, INCLUDING TRANSPORTATION | M | 60 |  |  | 0 | 0
|  | 05-28 | CONDUIT LINE 1. CONDUIT LINE TO BE RENEWED 2. CONDUIT LINE TO BE COVERED WITH GRP COATING. 3. LINE REMOVAL & WIRE TO BE SECURED 4. SEPARATELY QUOTE PRICE FOR SINGLE PRIMER COAT PER SQUARE METRE/PER UNIT LENGTH FORWARD OF ACCOMODATION TOTAL LENGTH=184m 1.5-2.0 MTR STAGGING REQUIRED. I. CONDUIT BRANCH LINE ON DECK OF 50mm(REQ 118MTR) II. CONDUIT BRANCH LINE ON DECK OF 60mm(REQ 24MTR) III. CONDUIT BRANCH LINE ON DECK OF 80mm(REQ 21MTR) IV. CONDUIT BRANCH LINE ON DECK OF 90mm(REQ 21MTR) AFT OF ACCOMODATION TOTAL LENGTH=44m 1.5-2.0 MTR STAGGING REQUIRED. a) CONDUIT BRANCH LINE ON DECK OF 40mm(REQ 7MTR) b) CONDUIT BRANCH LINE ON DECK OF 50mm(REQ 7.5MTR) c) CONDUIT BRANCH LINE ON DECK OF 80mm(REQ 9.2MTR) d) CONDUIT BRANCH LINE ON DECK OF 90mm(REQ 7MTR) e) CONDUIT BRANCH LINE ON DECK OF 165mm(REQ 13MTR)
132 | 139 |  | A)PLEASE QUOTE LUMPSUM FOR ABOVE JOB FOR RENEWAL WITH YARD SUPPLIED MATERIAL | M | 30 |  |  | 0 | 0
133 | 140 |  | B)QUOTE FOR WIRE REMOVAL AND RE FIXING AFTER LINE FABRICATION | M | 1 |  |  | 0 | 0
|  | 05-29 | POWER PACK HYDRULIC LINES POWER PACK PRESSURE LINE: PRESSURE LINE O/DIA=65mm SCHEDULED 160 09 NOS. APPROX 150 mtrs MAIN POWER PACK HYDRAULIC LINES TO BE RENEWED. POWER PACK RETURN LINE: RETURN LINE O/DIA=100 mm SCHEDULED 40 08 NOS. APPROX 150 mtrs MAIN POWER PACK HYDRAULIC LINES TO BE RENEWED. 1.5-2.0 MTR STAGGING REQUIRED MAIN POWER PACK HYDRAULIC LINES: 1) REMOVAL AND SHIFTED TO YARD 2) FABRICATE NEW AND TO BE FIX BACK WITH NEW GASKETS YARD SUPPLIED. 3) PRESSURE TEST
134 | 141 |  | A.PLEASE QUOTE LUMPSUM FOR ABOVE JOB FOR RENEWAL WITH YARD SUPPLIED MATERIAL INCLUDING TRANSPORTATION | M | 400 |  |  | 0 | 0
|  | 05-30 | SLUDGE LINE SLUDGE LINES TO BE RENEWED. SLUDGE LINE: 9 MTR SLUDGE LINE ON DECK RENEWAL, LINES TO BE REMOVED, SHIFTING TO YARD, FABRICATE NEW AND TO BE FIX BACK WITH NEW GASKETS YARD SUPPLIED. DETAILS AS BELOW A) LENGTH 5 MTR, OUTER DIA=62mm, No. of Flange=16, U-bolt size=65mm B) LENGTH 4 MTR, OUTER DIA=132mm, P.C.D=105mm, No. of bolts= 4.... STAGGING REQUIRED APROX 3*2MTR, LEAKAGE TEST AND PRESSURE TEST TO BE CARRIED OUT WITNESS BY OWNER REPRESENTATIVE.
135 | 142 |  | A.PLEASE QUOTE LUMPSUM FOR ABOVE JOB FOR RENEWAL FOR RENEWAL WITH YARD SUPPLIED MATERIAL. | M | 10 |  |  | 0 | 0
|  | 05-31 | FIRE & FOAM HYDRANT/FOAM MONITOR FIRE HYDRANT (10 NOS.) & FOAM HYDRANT(07 NOS.) OVERHAULING: 1. TO BE REMOVED AND SHIFTED TO YARD 2. OVERHAULED & FIX BACK WITH NEW GASKETS YARD SUPPLIED 3. SEPARATELY QUOTE PRICE FOR SINGLE PRIMER COAT PER SQUARE METRE/PER UNIT LENGTH ABOUT 1.5-2.0 MTR STAGGING REQUIRED. FOAM MONITOR(08 NOS.) OVERHAULING: I. TO BE REMOVED AND SHIFTED TO YARD II. OVERHAULED & FIX BACK WITH NEW GASKETS YARD SUPPLIED III. SEPARATELY QUOTE PRICE FOR SINGLE PRIMER COAT PER SQUARE METRE/PER UNIT LENGTH
136 | 143 |  | A. PLEASE QUOTE LUMP SUM FOR ABOVE JOB QUOTATION FOR RENEWAL WITH YARD SUPPLIED MATERIAL. | JOB | 1
|  | 05-32 | MANIFOLD’S DRAIN LINE (CARGO) 1) MANIFOLD DRAIN LINE (CARGO) PORT & STBD LINE SAME SIZE ON DECK RENEWAL, 2) LINES TO BE REMOVED, SHIFTING TO YARD, FABRICATE NEW AND TO BE FIX BACK WITH NEW GASKETS YARD SUPPLIED. ABOUT 1.0 MTR STAGGING REQUIRED. DETAILS AS BELOW A) LENGTH 5.20 MTR ,OUTER DIA=140mm to be renewed B) Flange Size=195mm, No. of Flange=12, P.C.D=150mm, Pipe size=92mm, Bolt Size=16X70X24 Flange Size=275mm,No. of Flange=34,P.C.D=225mm,Pipe size=142mm, Bolt Size=20 X 70 X 30 C) LEAKAGE TEST AND PRESSURE TEST TO BE CARRIED OUT WITNESS BY OWNER REPRESENTATIVE.
137 | 144 |  | PLEASE QUOTE LUMP SUM FOR ABOVE JOB QUOTATION FOR RENEWAL WITH YARD SUPPLIED MATERIAL. | M | 6 |  |  | 0 | 0
|  | 05-33 | HEATING COILS 1. ALL HEATING COILS IN CARGO OIL TANKS TO BE PRESSURE TESTED AND INSPECT FOR LEAKAGE 2. TOTAL TANKS=13 3. CARGO OIL TANKS (1W,2W,3W,4W,5W, HAVE 4-SETS OF HEATING COILS DIA=38.0 mm 5. SLOP(P) HAS 2 SETS OF HEATING COILS DIA=38.0 mm 6. SLOP(S) HAS 4 SETS OF HEATING COILS DIA=38.0 mm 7. Pipe dia ; sch. 40/80 both to be quoted separatly
138 | 145 |  | PLEASE QUOTE LUMP SUM FOR ABOVE JOB FOR RENEWAL WITH YARD SUPPLIED MATERIAL, INCLUDING TRANSPORTATION | PER TANK | 16 |  |  | 0 | 0
139 | 146 |  | QUOTATION FOR RENEWAL WITH OWNER SUPPLIED MATERIAL | PER TANK | 1 |  |  | 0 | 0
|  | 05-34 | DECK AIR LINE APPROX 180 mtrs length (dia= 45 MM) to be renewed. 1.5-2.0 MTR STAGGING REQUIRED. DECK AIR LINE ON DECK RENEWAL: 1. Removal and shifted to yard 2. Fabricate new and to fix back with new gaskets(yard supplied) 3. Pressure test
140 | 147 |  | PLEASE QUOTE LUMP SUM FOR ABOVE JOB QUOTATION FOR RENEWAL WITH YARD SUPPLIED MATERIAL. | M | 2 |  |  | 0 | 0
|  | 05-35 | DECK AIR VALVES AND THEIR COVER ON DECK 1. 08 NOS DECK AIR VALVES AND THEIR COVER ON DECK TO BE RENEWED. 2. NO STAGGING REQUIRED. 3. Removal and shifted to yard 4. Seat to be rebuilt. 5. Overhauled & Fix back 6. Pressure test 7. separately quote price for single primer coat per square metre/per unit length
141 | 148 |  | PLEASE QUOTE FOR ABOVE JOB FOR RENEWAL WITH YARD SUPPLIED MATERIAL. | PER UNIT COST | 8 |  |  | 0 | 0
|  | 05-36 | MARPOL LINE MARPOL LINES TO BE RENEWED. MARPOL LINE: MARPOL LINE ON DECK RENEWAL, LINES TO BE REMOVED, SHIFTING TO YARD, FABRICATE NEW AND TO BE FIX BACK WITH NEW GASKETS YARD SUPPLIED. DETAILS AS BELOW A) APPROX 120MTRS TO BE RENEWED(SCHEDULE 80) B) OUTER DIA=92mm, Length=95cm C) OUTER DIA=142mm, Length=830cm, Flange size=280mm, P.C.D=225mm, U-Bolt Size=142mm, No. of bolts per flange=08, Total bolts=50, Total flange=08 LEAKAGE TEST AND PRESSURE TEST TO BE CARRIED OUT. WITNESS BY OWNER REPRESENTATIVE. 1.5-2.0 MTR STAGGING REQUIRED
142 | 149 |  | RENEWAL OF PIPES WITH YARD SUPPLIED MATERIALS QUOTE FOR RENEWAL WITH PER UNIT LENGTH PIPE,FLANGE GASKIT & NUT & BOLTS YARD SUPPLIED , | M | 5 |  |  | 0 | 0
|  | 05-37 | MAKE: SHINKO IND.LTD. TYPE: RX1, TURBINE SHAFT SPEED: 7128 RPM, OUTPUT: 1111 KW STEAM PRESSURE: 15 KG/cm2 CARGO PUMP TURBINE INSPECTION AND SURVEY (03 Nos) 1. Remove the following external attachments; Gearbox; over speed arrangement; lube oil pipes; Sensor cabling; thermometers; instrumentation, lube oil pump etc. 2. Remove gearbox Allen head screws (42) and swing open cover door to expose gearing. 3. Remove bearing covers (4) and record clearances. Bearing covers are fixed with 4 x ml6 castle nuts secured with split pins. Clearances to be recorded using lead wire. 4. Replace bearing covers and torque castle nuts to required value. Shipyard to supply replacement split pins to secure castle nuts. 5. Gear wheel teeth to be inspected and checked for correct.Contact by using engineer's blue. 6. Clean teeth and casing sealing surfaces. 7. Close covers using new joints / sealing compound as Necessary. 8. Replace external attachments; gearbox; over speed arrangement; lube oil pipes; sensor cabling; thermometers; instrumentation etc. 9. Close up to be to the satisfaction of attending owner's representative. 10. Remove steam casing cladding and lagging to expose turbine casing. 11. Remove casing drain pipe lines, gland steam lines and other associated pipe work. 12. Remove alien head screws (36) to allow turbine casing to be removed. 13. Carefully slide off split casing to expose rotor blades for inspection by attending surveyor. 14. Upon completion of inspection replace split casing and tighten alien head screws to required torque. 15. Replace drain pipe lines and other removed pipe work. 16. Upon, successful testing of the pump turbine replace lagging and cladding. Any joints to be shipyard supplied. Upon completion of the repair four copies of the repair four copies of the clearances to be forwarded to the attending superintendent
143 | 150 |  | Quote lumpsum for above job.Yard to arrange Maker authorize SE to carry this Job. | JOB | 1 |  |  | 0 | 0
|  | 05-38 | Shinko Model Governor Maker : WOODWARD Type :UG10D Part Number : L8526653 Governor RPM : 600-1262 CARGO PUMP TURBINE GOVERNORS – OVERHAUL (03 NOS) 1. Governors to be removed from vessel and transported to / from authorizedWoodward service contractor. 2. Units to be fully serviced with maker’s spare kits supplied by owner/service contractors, including shutdown solenoid and speed adjustment motor. Spare parts to be owner's supply. 3. Service engineer to attend for final adjustments during COPT trials. Service engineer costs to be included in shipyard cost. Upon completion of the repair four copies of the repair four copies of the clearances to be forwarded to the attending superintendent
144 | 151 |  | Please Quote Yard To arrange Maker authorize workshop to carry this job. | Per Governor | 3 |  |  | 0 | 0
|  | 1939-05-01 | FIRE LINE FIREL LINE ON DECK RENEWAL, LINES TO BE REMOVED, SHIFTING TO YARD, FABRICATE NEW AND TO BE FIX BACK WITH NEW GASKETS YARD SUPPLIED. DETAILS AS BELOW A) APPROX 120MTRS TO BE RENEWED LEAKAGE TEST AND PRESSURE TEST TO BE CARRIED OUT. WITNESS BY OWNER REPRESENTATIVE.
| 152 |  | Quote lumpsum for above job.Yard to arrange Maker authorize SE to carry this Job. | Job | 1 |  |  | 0 | 0
|  |  | Sub Total | [5 empty] | 0
6 |  |  | SECTION - 06 ACCOMMODATION AND NAVIGATIONAL AIDS
|  | 06-01 | MAKER: TOKIMEC TYPE:HB165A-5 SERIAL NO: N3920 MAGNETIC COMPASS Magnetic compass service and overhauling to be done and later compass to be adjusted and error removed.Maker authorized technecians attendance required.
145 | 153 |  | YARD TO ARRANGE MAKER AUTHORIZE SE TO CARRY THIS JOB. | JOB | 1 |  |  | 0 | 0
|  | 06-02 | STERN LIGHT LINE / PROTECTION ELCT./BOX LINE/ EMERGENCY GENERATOR VENT LINE 1. STERN LIGHT LINE ON DECK RENEWAL, LINES TO BE REMOVED, SHIFTING TO YARD, FABRICATE NEW AND TO BE FIX BACK .ABOUT 1 MTR STAGGING REQUIRED. DETAILS AS BELOW OUTER DIA=80MM LENGTH=1m. 2. PROTECTION ETA BOXLINE ON DECK RENEWAL, LINES TO BE REMOVED, SHIFTING TO YARD, FABRICATE NEW AND TO BE FIX BACK. ABOUT 1 MTR STAGGING REQUIRED. DETAILS AS BELOW OUTER DIA=80MM LENGTH=1m. OUTER DIA=40MM LENGTH=1m. 3. EMERGENCY GENERATOR VENT LINE ON DECK RENEWAL, LINES TO BE REMOVED, SHIFTING TO YARD, FABRICATE NEW AND TO BE FIX BACK WITH NEW GASKETS YARD SUPPLIED. DETAILS AS BELOW OUTER DIA=80MM LENGTH=1m. OUTER DIA=80MM LENGTH=13m. ABOUT 2.0-3.0 MTR STAGGING REQUIRED.
146 | 154 |  | PLEASE QUOTE LUMP SUM FOR ABOVE JOB FOR RENEWAL WITH YARD SUPPLIED MATERIAL | JOB | 1 |  |  | 0 | 0
|  | 06-03 | MAKER: JAPAN RADIO CO.LTD MODEL: JCY-1800 SERIAL NO: MB32323 BRIDGE EQUIPMENT Equipment to be serviced by maker’s authorized contractor. 1. GMDSS EQUIPMENT MAKER:JRC MODEL: JHS 7 & 32B 2. ANAEMO METER MAKER: OCEAN TECH MODEL: JUNLU AMC 728 3. VDR MAKER:JRC MODEL: NCG-169 4. SCREEN WIPERS
147 | 155 |  | A. PLEASE QUOTE LUMP SUM FOR ABOVE JOB FOR SERVICED WITH MAKER'S APPROVED TECHNICIAN. | JOB | 1 |  |  | 0 | 0
|  | 06-04 | MAKER MODEL TOKIMEC GYRO COMPASS A. Master GYRO to be service by maker auothorised tech. Bridge wings port & stbd Gyro repeaters BASE NEED TO BE FABRICATE, GYRO REPEATER ON WINGS, SIZE AS BELOW Bottom size O.D=280mm, Foundation thickness=20mm, Centre size O.D=164mm, Upper Body Size O.D= 372mm, No. of bilts=04, Bolt size= 24mm
148 | 156 |  | PLEASE QUOTE LUMPSUM FOR ABOVE JOB & FOR SERVICED WITH YARD SUPPLIED SPARES. | JOB | 1 |  |  | 0 | 0
|  | 06-05 | ACCOMODATION DRAIN PIPES ACCOMODATION DRAIN PIPES RENEWAL: 1. 25 NOS APPROX 200 MTRS ACCOMODATIO DRAIN PIPES 2. DIA=60mm LENGTH=100m, 3. DIA=50mm LENGTH=50m, 4. DIA= 40mm LENGTH=50m TO BE RENEWED 5. 2.0-3.0 MTR STAGGING REQUIRED. I. Removal and shifted to yard II. Fabricate new and to fix back III. separately quote price for single primer coat per square metre/per unit length
149 | 157 |  | PLEASE QUOTE LUMPSUM FOR ABOVE JOB WITH STAGGING & YARD SUPPLIED MATERIAL, INCLUDING TRANSPORTATION. | JOB | 1 |  |  | 0 | 0
|  | 06-06 | ACCOMODATION WASHROOM TILES 06 NOS ACCOMODATION WASHROOM TILES TO BE CHANGED. TOTAL AREA PER WASHROOM= 1660 X 1260 mm2 TOTAL AREA= 15.0DM1 m2 TILE SIZE= 70 x 70 mm2 TOTAL TILES REQUIRED FOR AREA= 15.0 m2 1) Removal of old tiles 2) Cleaning of debris and transportation to yard 3) Fixing of new tiles
150 | 158 |  | A. PLEASE QUOTE LUMPSUM FOR ABOVE JOB WITH YARD SUPPLIED MATERIAL. | JOB | 1 |  |  | 0 | 0
|  | 06-07 | SUPER STRUCTURE & FUNNEL HYDRO BLASTING/GRITBLASTING & PAINTING SUPERSTRUCTURE: 1) ALL SUPER STRUCTURE AREA TO BE HYDROBLAST/GRITBLAST. 2) STAGGING REQUIRED 3) SURFACE TO BE PREPARED FOR PRIMER & PAINT APPLICATION TWO COAT. 4) SEPARATELY QUOTE PRICE FOR SINGLE PRIMER COAT PER SQUARE METRE FUNNEL: I. ALL FUNNEL AREA TO BE HYDROBLAST/GRITBLAST. II. STAGGING REQUIRED – III. Funnel : 900 m3 IV. Engine room housing: 900 m3 V. Funnel top : 50 m3 : VI. Total : 1,850 m3 VII. SURFACE TO BE PREPARED FOR PRIMER & PAINT APPLICATION VIII. PRIMER (HEAT PROOF)COATING AS REQUIRED IX. TOP COAT (HEAT PROOF) AS REQUIRED X. COMPANY LOGO TO BE PAINTED STAGING(4X4 FT)
151 | 159 |  | A) PLEASE QUOTE LUMP SUM FOR ABOVE JOB WITH YARD SUPPLY MATERIALS INCLUDING STAGGING. | JOB | 1 |  |  | 0 | 0
|  | 06-08 | MONKEY ISLAND MAST AND FORWARD LIGHT POST Various nos of deck flood lights corroded bases to be renewed. 1. Monkey bridge mast to be made new. 2. Monkey bridge mast to be repair approx 10 m2 rusted. 3. Forward mast light post to be made new. 4. Forward mast light post to be repaired approx 5 m2 rusted. 5. Deck all light base to be renewed. 6. Material supplied by owner/yard. 7. Staging reqd.6-7 M 8. Approx 10 m2 rusted. 9. Approx12 m2 platform checker plate to be renewed STAGING 4X4 FT PER m3
152 | 160 |  | PLEASE QUOTE LUMP SUM FOR ABOVE JOB FOR RENEWAL WITH YARD SUPPLIED MATERIAL WITH STAGGING . | JOB | 1 |  |  | 0 | 0
|  |  | Sub Total | [5 empty] | 0
7 |  |  | SECTION - 07 BOILERS
|  | 07-01 | TYPE / MODEL: AALBORG MISSIONTM OL, Vertical, top-fired boilers WORKING PRESSURE: 7 / 16 Bar DESIGN PRESSURE: 18 Bar EVAPORATION RATE: 25 tons/hour MAKER AND ADDRESS :AALBORG INDUSTRIES, Ltd PORT & STBD AUXILIARY BOILERS V/VS FOR OVERHAUL AND SURVEY 1.SCOPE OF WORK: 1.1 Removal to workshop. 1.2 Overhaul, including treatment. 1.3 Testing and Class Survey. 1.4 Safety valves - overhaul, testing setting. 1.5 Boiler shell penetrations NDT. TOTAL:48
| 161 |  | PLEASE QUOTEFOR ABOVE JOB FOR RENEWAL WITH YARD SUPPLIED MATERIAL WITH STAGGING . | Pc | 48 |  |  | 0 | 0
|  | 07-02 | TYPE / MODEL: AALBORG MISSIONTM OL, Vertical, top-fired boilers WORKING PRESSURE: 7 / 16 Bar DESIGN PRESSURE: 18 Bar EVAPORATION RATE: 25 tons/hour MAKER AND ADDRESS :AALBORG INDUSTRIES, Ltd AUX BOILER NO-1 & AUX BOILER NO-2 MAIN STEAM LINE NON RETURN FLAP VALVE TO BE RENEWED. 1.SCOPE OF WORK: 1.1 Removal to workshop. 1.2 Overhaul, including treatment. 1.3 Testing and Class Survey. 1.4 Safety valves - overhaul, testing setting. 1.5 Boiler shell penetrations NDT.
| 162 |  | PLEASE QUOTEFOR ABOVE JOB FOR RENEWAL WITH YARD SUPPLIED MATERIAL WITH STAGGING . | UNIT COST | 2 |  |  | 0 | 0
|  | 07-03 | TYPE / MODEL: AALBORG MISSIONTM OL, Vertical, top-fired boilers WORKING PRESSURE: 7 / 16 Bar DESIGN PRESSURE: 18 Bar EVAPORATION RATE: 25 tons/hour MAKER AND ADDRESS :AALBORG INDUSTRIES, Ltd AUX BOILER NO-1 & AUX BOILER NO-2 MAIN SOOT BLOWER LINES TO BE RENEWED & V/V TO BE OVERHAUL. 1.SCOPE OF WORK: 1.1 Removal to workshop. 1.2 Overhaul, including treatment. 1.3 Testing and Class Survey. 1.4 Safety valves - overhaul, testing setting. 1.5 Boiler shell penetrations NDT.
| 163 |  | PLEASE QUOTEFOR ABOVE JOB FOR RENEWAL WITH YARD SUPPLIED MATERIAL WITH STAGGING . | UNIT COST | 2 |  |  | 0 | 0
|  | 07-04 | TYPE / MODEL: AALBORG MISSIONTM OL, Vertical, top-fired boilers WORKING PRESSURE: 7 / 16 Bar DESIGN PRESSURE: 18 Bar EVAPORATION RATE: 25 tons/hour MAKER AND ADDRESS :AALBORG INDUSTRIES, Ltd AUX BOILER NO-1 & AUX BOILER NO-2 AIR POSITIONER TO BE CALIBRATE AND FUNCTION TEST. 1.SCOPE OF WORK: 1.1 Removal to workshop. 1.2 Overhaul, including treatment. 1.3 Testing and Class Survey. 1.4 Safety valves - overhaul, testing setting. 1.5 Boiler shell penetrations NDT.
| 164 |  | PLEASE QUOTEFOR ABOVE JOB FOR RENEWAL WITH YARD SUPPLIED MATERIAL WITH STAGGING . | UNIT COST | 2 |  |  | 0 | 0
|  | 07-05 | TYPE / MODEL: AALBORG MISSIONTM OL, Vertical, top-fired boilers WORKING PRESSURE: 7 / 16 Bar DESIGN PRESSURE: 18 Bar EVAPORATION RATE: 25 tons/hour MAKER AND ADDRESS :AALBORG INDUSTRIES, Ltd AUX BOILER NO-1 & AUX BOILER NO-2 FUEL CONTROLLER TO BE CALIBRATE AND FUNTION TEST. 1.SCOPE OF WORK: 1.1 Removal to workshop. 1.2 Overhaul, including treatment. 1.3 Testing and Class Survey. 1.4 Safety valves - overhaul, testing setting. 1.5 Boiler shell penetrations NDT.
| 165 |  | PLEASE QUOTEFOR ABOVE JOB FOR RENEWAL WITH YARD SUPPLIED MATERIAL WITH STAGGING . | UNIT COST | 2 |  |  | 0 | 0
|  | 07-06 | TYPE / MODEL: AALBORG MISSIONTM OL, Vertical, top-fired boilers WORKING PRESSURE: 7 / 16 Bar DESIGN PRESSURE: 18 Bar EVAPORATION RATE: 25 tons/hour MAKER AND ADDRESS :AALBORG INDUSTRIES, Ltd AUX BOILER NO-1 & AUX BOILER NO-2 WATER POSITIONER TO BE CALIBRATE AND FUNTION TEST. 1.SCOPE OF WORK: 1.1 Removal to workshop. 1.2 Overhaul, including treatment. 1.3 Testing and Class Survey. 1.4 Safety valves - overhaul, testing setting. 1.5 Boiler shell penetrations NDT.
153 | 166 |  | PLEASE QUOTEFOR ABOVE JOB FOR RENEWAL WITH YARD SUPPLIED MATERIAL WITH STAGGING . | PER UNIT COST | 48 |  |  | 0 | 0
|  | 07-07 | TYPE / MODEL:MAC-25B WORKING PRESSURE:1.57MPa DESIGN PRESSURE:1.77MPa EVAPORATION RATE:25,000kg/hr MAKER AND ADDRESS:Mitsubishi Heavy Industries Ltd. PORT & STBD AUXILIARY BOILERS FOR OVERHAUL AND SURVEY (REFRACTORY) 1.SCOPE OF WORK: 1.1 Open / close manholes for access 1.2 Internal cleaning - gas side 1.3 Pressure testing and class survey 1.4 Safety valves - operational test and setting. 1.5 Refractory inspection and spot repair 1.6 Ventilation and lighting - to be considered survey in "confined spaces".
154 | 167 |  | PLEASE QUOTE LUMP SUM FOR ABOVE JOB FOR ABOVE JOB WITH YARD SUPPLIED MATERIALS . | JOB | 1 |  |  | 0 | 0
|  | 07-08 | WORKING PRESSURE=0.6 MPA DESIGN PRESSURE=2.3 MPA EVAPORATION RATE=1400KG/HR MAKER=MITSUBISHIHEAVY INDUSTRIES LTD TOKYO JAPAN. EXHAUST GAS ECONOMIZER 1.SCOPE OF WORK: 1.1 Open / close 2 off manholes for access 1.2 Internal cleaning - gas side 1.3 Pressure testing and class survey 1.4 overhauling of valves 1.5 Soot blowers service and testing 1.6 EGE lower casing renewal and studs renewal. 1.7 Insulation repair and casing plate UTM 1.8 Ventilation and lighting - to be considered survey in"confined spaces". 1.9 EGE LOWER CASING RENEWAL AND STUDS RENEWAL. (1) PLATE SIZE= 4X4 SQUARE METRE. STUDS= M19,MATERIAL =S.S,LENGTH=4 INCH (2)REMOVAL OF PLATE, REMOVAL OF BROKEN STUDS AND TO BE FABRICATED PLATE AND STUDS
155 | 168 |  | A. QUOTE FOR LUMPSUM FOR ABOVE JOBS FOR REPAIR OF LOWER CASING WITH YARD SUPPLIED MATERIAL INCLUDING TRANSPOTATION CHARGES | JOB | 1 |  |  | 0 | 0
|  | 07-09 | Type/Model: NH-F100NA CAPACITY:100Nm3/hr VOLTAGE/AMPERE: 100V AC MAKER:Nihon Seiki Co.Ltd INCINERATOR 1.SCOPE OF WORK: 1.1 Cleaning and inspection 1.2 Dismantle and overhaul of the mountings
| 169 |  | QUOTE FOR LUMPSUM FOR ABOVE JOBS | JOB | 1 |  |  | 0 | 0
|  | 07-10 | AUX BOILER NO-1 AND NO-2 SAFETY VALVE, ECONOMIZER SAFETY VALVE, ECONOMIZER INLET AND OUTLET VALVES AND AUX BOILER NO-1 & 2 ALL VALVES TO BE OVERHAUL.
156 | 170 |  | PLEASE QUOTE LUMP SUM FOR ABOVE JOB WITH YARD SUPPLY MATERIALS. | JOB | 1 |  |  | 0 | 0
|  |  | Sub Total | [5 empty] | 0
8 |  |  | SECTION - 08 MAIN ENGINE
|  | 08-01 | TYPE: MITSUI - MAN B&W 6S60 MC-C 6 CYL, 2 STROKE 12350 KW @ 97 RPM BUILDER: MITSUI ENGINEERING & SHIPBUILDING CO., LTD., JAPAN. MAIN ENGINE ALL MAIN BEARINGS, SURVEY INSPECTION & OVERHAULING REASON FOR REPAIR: Routine, plan-maintenance overhaul. 1.SCOPE OF WORK: 1.Yard to overhaul Main all units as per maker manual description, all parts supplied by vessel.Liner also to be removed and renew o'ring. .
157 | 171 |  | QUOTE FOR THE ABOVE JOB WITH OWNER SUPPLY MATERIALS. | JOB | 1 |  |  | 0 | 0
|  | 08-02 | TYPE: MITSUI - MAN B&W 6S60 MC-C 6 CYL, 2 STROKE 12350 KW @ 97 RPM BUILDER: MITSUI ENGINEERING & SHIPBUILDING CO., LTD., JAPAN. MAIN ENGINE CROSSHEAD BEARING SURVEY INSPECTION. REASON FOR REPAIR: Periodical Plan maintenance, Inspection and Class survey 1.SCOPE OF WORK: 1.1 Open, inspection, calibration of MAIN ENGINE RECIPROCATING PARTS BY MAKER SERVICE ENGINEER. 1.2 Sea trials.
158 | 172 |  | QUOTE LUMPSUM FOR THE ABOVE JOB WITH YARD SUPPLY MATERIALS. | JOB | 1 |  |  | 0 | 0
|  | 08-03 | TYPE: MITSUI - MAN B&W 6S60 MC-C 6 CYL, 2 STROKE 12350 KW @ 97 RPM BUILDER: MITSUI ENGINEERING & SHIPBUILDING CO., LTD., JAPAN. MAIN ENGINE ALL UNITS CRANKPIN BEARING INSPECTION, O/H AND SURVEY REASON FOR REPAIR: Periodical Plan maintenance, Inspection and Class survey 1.SCOPE OF WORK: 1.1 Open, inspection, calibration of Main Engine Bearings (as listed below). 1.2 Assistance to Service Engineer. 1.3 Sea trials.
159 | 173 |  | QUOTE LUMPSUM OF ABOVE JOB WITH YARD SUPPLY MATERIAL IF REPAIR REQUIRED. | JOB | 1 |  |  | 0 | 0
|  | 08-04 | TYPE: MITSUI - MAN B&W 6S60 MC-C 6 CYL, 2 STROKE 12350 KW @ 97 RPM BUILDER: MITSUI ENGINEERING & SHIPBUILDING CO., LTD., JAPAN. MAIN ENGINE EXHAUST BELLOW INSPECTION. REASON FOR REPAIR: Periodical Plan maintenance, Inspection and Class survey 1.SCOPE OF WORK: 1.1 Open, inspection, calibration of cross head bearing (as listed below). 1.2 Assistance to Service Engineer. 1.3 Sea trials.
160 | 174 |  | QUOTE LUMPSUM OF ABOVE JOB WITH YARD SUPPLY MATERIAL IF REPAIR REQUIRED. | JOB | 1 |  |  | 0 | 0
|  | 08-05 | TYPE: MITSUI - MAN B&W 6S60 MC-C 6 CYL, 2 STROKE 12350 BHP @ 97 RPM BUILDER: MITSUI ENGINEERING & SHIPBUILDING CO., LTD., JAPAN. MAIN ENGINE ALL UNITS FUEL OIL INLET VALVES TO BE RENEWED. REASON FOR REPAIR: Periodical Plan maintenance, Inspection and Class survey 1.SCOPE OF WORK: 1.1 Open, inspection, calibration of Main Engine Crank Pin Bearings.
161 | 175 |  | QUOTE LUMPSUM OF ABOVE JOB WITH YARD SUPPLY MATERIAL IF REPAIR REQUIRED. | JOB | 1 |  |  | 0 | 0
|  | 08-06 | TYPE: MITSUI - MAN B&W 6S60 MC-C 6 CYL, 2 STROKE 12350 BHP @ 97 RPM BUILDER: MITSUI ENGINEERING & SHIPBUILDING CO., LTD., JAPAN. MAIN ENGINE ALPHA LUBRICATOR SYSTEM INSPECTION AND SURVEY REASON FOR REPAIR: Periodical Plan maintenance, Inspection and Class survey 1.SCOPE OF WORK: 1.1 Open, inspection, calibration of Main Engine Journal Bearings (as listed below). 1.2 Sea trials.
162 | 176 |  | QUOTE LUMPSUM OF ABOVE JOB WITH YARD SUPPLY MATERIAL IF REPAIR REQUIRED. | JOB | 1 |  |  | 0 | 0
|  | 08-07 | TYPE: MITSUI - MAN B&W 6S60 MC-6 CYL, 2 STROKE 12350 BHP @ 97 RPM BUILDER: MITSUI ENGINEERING & SHIPBUILDING CO., LTD., JAPAN. MAIN ENGINE CAM SHAFT BEARINGS (7NOS) INSPECTION, O/H AND SURVEY REASON FOR REPAIR: Periodical Plan maintenance, Inspection and Class survey 1.SCOPE OF WORK: 1.1 Open, inspection, calibration of Main Engine Cam Shaft Bearings (as listed below). 1.2 Sea trials.
163 | 178 |  | QUOTE LUMPSUM OF ABOVE JOB WITH YARD SUPPLY MATERIAL IF REPAIR REQUIRED. | JOB | 1 |  |  | 0 | 0
164 |  | 08-08 | TYPE: MITSUI - MAN B&W 6S60 MC-C SER NO. 4270 6 CYL, 2 STROKE 18395 BHP @ 105 RPM BUILDER: MITSUI ENGINEERING & SHIPBUILDING CO., LTD., JAPAN. MAIN ENGINE THRUST PADS INSPECTION, O/H AND SURVEY REASON FOR REPAIR: Periodical Plan maintenance, Inspection and Class survey 1.SCOPE OF WORK: 1.1 Open, inspection, calibration of Main Engine Thrust pads (as listed below). 1.2 Sea trials.
165 | 179 |  | QUOTE LUMPSUM OF ABOVE JOB. | JOB | 1 |  |  | 0 | 0
|  | 08-09 | TYPE: MITSUI - MAN B&W 6S60 MC-C SER NO. 4270 6 CYL, 2 STROKE 16561 BHP @ 97 RPM BUILDER: MITSUI ENGINEERING & SHIPBUILDING CO., LTD., JAPAN MAIN ENGINE LINERS CALIBRATION AND RENEWAL UNIT 1,3,4,5 1.SCOPE OF WORK: 1.1 Arrangement inspection and callibration of all 6 liner. 1.2 Renew Unit 1,3,4,5 liners. 1.3 Final inspection and calibration report.
166 | 180 |  | QUOTE LUMPSUM OF ABOVE JOB WITH YARD SUPPLY MATERIAL IF REPAIR REQUIRED. | JOB | 1 |  |  | 0 | 0
|  | 08-10 | M.E OIL MIST DETECTOR SENSOR TO RENEWED. MODEL: MD-SX COMPANY: DAIHATSU DIESEL MFG.CO LTD. WORK AND SCOPE: SENSOR ELECTRICALLY ISOLATED AND OPEN MOUNTING OF SENSOR. SENSOR CHECK AND CALLIBRATED.
167 | 181 |  | QUOTE LUMPSUM FOR THE ABOVE JOB. | JOB | 1 |  |  | 0 | 0
|  | 08-11 | TYPE: MAN B&W 6 S60 MC-C GOVERNOR MAKER: MITSUI ZOSEN SYSTEM TYPE: MSR, BMS 2000 Servo motor Serial no 0810181 maker Toei electric Servo drive Maker Toei electric type blpst-025p2l-ax serial # 24d32303121 MAIN ENGINE GOVERNOR - OVERHAUL. The main engine governor requires to be removed from the engine to an authorized shore workshop for cleaning, inspection and bearings renewal of servo motor. Please allow for the following; 1. Governor to be removed from vessel and transported to / from authorized Mitsui Zosen service contractor. 2. Unit to be fully serviced including governor booster. Maker’s Spare parts & maker’s spare Kits are supplied by owner’s/yard. 3. Backup battery unit to be renewed. 4. Service engineer to attend for final adjustments during main engine trials. Service engineer costs to be included in shipyard cost.
168 | 182 |  | QUOTE LUMPSUM FOR THE ABOVE JOB. | JOB | 1 |  |  | 0 | 0
|  | 08-12 | TYPE / MODEL MAG-200 II DESIGNATION NUMBER VLBST-08015-A0003 MAKER AND ADDRESS Kawasaki Plant Systems, Ltd.,Tokyo, Japan MAIN ENGINE SCAVENGES AIR COOLER CLEANING AND INSPECTION. REASON FOR REPAIR: Periodical Inspection / Chemical cleaning by circulation, pressure test 1.SCOPE OF WORK: 1.1) Cleaning Procedure, obtained from HISAKA 1.2) Chemical cleaning by circulation 1.3) Testing 1.4) Clearing Chemical supply.
169 | 183 |  | Quote for the above job with yard supply materials including transportation & cleaning charges. | JOB | 1 |  |  | 0 | 0
|  | 08-13 | TYPE: MITSUI - MAN B&W 6S60 MC-C SER NO. 4270 6 CYL, 2 STROKE 18395 BHP @ 105 RPM BUILDER: MITSUI ENGINEERING & SHIPBUILDING CO., LTD., JAPAN. MAIN ENGINE CRANKSHAFT DEFLECTIONS The main engine crankshaft deflections require to be recorded prior to any main engine work being undertaken, prior to the vessel entering the dry dock, after the vessel refloats after sitting on the blocks and after completion of any main engine work. Deflections will also be necessary at more regular intervals if any main engine bearing work requires to be undertaken. Upon completion of each set of crankshaft deflections four copies are to be forwarded to the attending superintendent without delay. Safety is paramount when turning the engine; so close coordination with other departments is necessary. Suitable signs to be displayed both internally and externally when the main engine is going to be turned to advise personnel. Assume 2 Deflections. a) Service technician required for deflection of crank shaft, clearance & measurments should be taken by maker service technician.
170 | 184 |  | Job is qouted under standard yard qoute. Yard to arrange maker authorize workshop to carry out this job. Fuel Timing to check after completion of overhauling. | JOB | 1 |  |  | 0 | 0
|  | 08-15 | TYPE: MITSUI - MAN B&W 6S60 MC-C SER NO. 4270 6 CYL, 2 STROKE 16561 BHP @ 97 RPM BUILDER: MITSUI ENGINEERING & SHIPBUILDING CO., LTD., JAPAN. MAIN ENGINE EXHAUST VALVES AND SEATS 2 NOS. RECONDITIONING. Yard to recondition 2 in number exhaust valve and seat.
171 | 185 |  | A. QUOTE LUMPSUM FOR THE ABOVE JOB. | JOB | 1 |  |  | 0 | 0
172 |  | 08-17 | TYPE: MITSUI - MAN B&W 6S60 MC-C SER NO. 4270 6 CYL, 2 STROKE 16561 BHP @ 97 RPM BUILDER: MITSUI ENGINEERING & SHIPBUILDING CO., LTD., JAPAN. MAIN ENGINE WATER MIST CATCHER REASON FOR REPAIR: Routine chemical cleaning, inspection and repair 1.SCOPE OF WORK: 1.5 Water mist catchers transportation to / from workshop for chemical cleaning. 1.6 Side plates repair, Silicone Seal Renewal 1.7 Setting in place
173 | 186 |  | QUOTE LUMPSUM FOR THE ABOVE JOB WITH YARD SUPPLY MATERIALS. | JOB | 1 |  |  | 0 | 0
|  | 08-18 | MAIN STARTING VALVE OVERHAUL TYPE: MITSUI - MAN B&W 6S60 MC-C SER NO. 4270 6 CYL, 2 STROKE 18395 BHP @ 105 RPM BUILDER: MITSUI ENGINEERING & SHIPBUILDING CO., LTD., JAPAN. REASON FOR REPAIR: Routine periodical maintenance and survey 1.SCOPE OF WORK: 1.8 Removal to workshop 1.9 Dismantle and overhaul 1.10 Test in workshop and onboard 1.11 Sea trials.
174 | 187 |  | A. QUOTE LUMPSUM FOR THE ABOVE JOB WITH YARD SUPPLIED SPARE KIT INCLUDING TRANSPORTATION CHARGES. | JOB | 1 |  |  | 0 | 0
|  | 08-19 | TYPE: MITSUI - MAN B&W 6S60 MC-C SER NO. 4270 6 CYL, 2 STROKE 16561 BHP @ 97 RPM BUILDER: MITSUI ENGINEERING & SHIPBUILDING CO., LTD., JAPAN. MAIN ENGINE VIBRATION DAMPER 1.WORK DESCRIPTION: 1) To dismantle, inspect and repair (if required) Main Engine Axial vibration damper as per Maker's instructions (attached). 2) Allow to mount main engine vibration damper as per Maker's instructions, after Inspection / Class Survey. 3) Operational/running test to be carried out. 4) MAN B & W Service Engineer to attend.
175 | 188 |  | QUOTE LUMPSUM FOR THE ABOVE JOB. | JOB | 1 |  |  | 0 | 0
|  | 08-20 | MAIN ENGINE ALL UNITS JACKET COOLING WATER INLET AND OUTLET VALVE AND COMPENSATING VALVE TO BE RENEWED. SCOPE AND WORK: RENEW MAIN ENGINE ALL UNITS JACKET COOLING WATER INLET AND OUTLET VALVE AND COMPENSATING VALVE WITH NEW GASKET, CARRY OUT PRESSURE LEAK TEST AFTER INSTLLATION AND CONFIRM SATISFACTORY OPERATION.
176 | 189 |  | QUOTE LUMPSUM FOR THE ABOVE JOB WITH YARD SUPPLY MATERIALS . | JOB | 1 |  |  | 0 | 0
|  |  | Sub Total | [5 empty] | 0
9 |  |  | SECTION - 09 ENGINE ROOM AUXILIARIES
|  | 09-01 | MAKE: DAIHATSU TYPE / MODEL : 6DK20-BRUSHLESS AC GENERATOR DIESEL GENERATOR ENGINE A/E #1 MAIN BEARING AND THRUST BEARING INSPECTION AND RENEWAL 1) ALL CYLINDER HEADS TO BE O/H WITH NEW V/V SEATS, V/V SPINDLES, STEM SEALS AND ROTOCAPS. (2)ALL UNITS TO BE O/H WITH NEW PISTON RINGS, O-RNGS, GASKETS, V-RINGS AND NEW CON ROD BOLTS AND NUTS. (3) ALL LINERS,PISTON RING GROOVES,ANTI POLISHING RINGS,BEARING SHELLS,PITON PINS ,CRANK PINS CALIBERATION AND CLEARANCES TO MEASURED,TAPPETS AND V/V CLEARANCES TO BE ADJUSTED AS PER MAKER'S INSTRUCTION MANUAL,IDLE AND LOAD TEST RUNNING . (4)REMOVAL OF MAIN AND THRUST BEARINGS, INSPECTION AND RENEWAL.
| 190 |  | QUOTE LUMPSUM FOR THE ABOVE JOB WITH OWENER SUPPLY MATERIALS OVERHAULING IN PLACE. | Job | 1 |  |  | 0 | 0
|  | 09-02 | MAKE: DAIHATSU TYPE / MODEL : 6DK20-BRUSHLESS AC GENERATOR DIESEL GENERATOR ENGINE A/E #1 OVERHAULING LINER CALIBRATION AND RENEWAL. 1) ALL CYLINDER HEADS TO BE O/H WITH NEW V/V SEATS, V/V SPINDLES, STEM SEALS AND ROTOCAPS. (2)ALL UNITS TO BE O/H WITH NEW PISTON RINGS, O-RNGS, GASKETS, V-RINGS AND NEW CON ROD BOLTS AND NUTS. (3) ALL LINERS,PISTON RING GROOVES,ANTI POLISHING RINGS,BEARING SHELLS,PITON PINS ,CRANK PINS CALIBERATION AND CLEARANCES TO MEASURED,TAPPETS AND V/V CLEARANCES TO BE ADJUSTED AS PER MAKER'S INSTRUCTION MANUAL,IDLE AND LOAD TEST RUNNING . (4)REMOVAL OF MAIN AND THRUST BEARINGS, INSPECTION AND RENEWAL.
177 | 191 |  | QUOTE LUMPSUM FOR THE ABOVE JOB WITH OWENER SUPPLY MATERIALS OVERHAULING IN PLACE. | JOB | 1 |  |  | 0 | 0
|  | 09-03 | TAIKO KIKAI MODEL: SBT 40 SEWAGE TREATMENT PLANT CLEANING AND INSTALLATION VISUAL FLOW INDICATOR. REASON FOR REPAIR: Routine inspection, maintenance, class survey SCOPE OF WORK: 1.1 Cleaning and inspection 1.2 Dismantle and overhaul of the mountings 1.3 sewage connection aft peak tank. 1.4 Temporary connection and receipt yard sewage facilities. 1.5 Testing and Class Certification. 1.6 installation of flow meter
| 192 |  | QUOTE LUMPSUM FOR THE ABOVE JOB WITH OWENER SUPPLY MATERIALS OVERHAULING IN PLACE. | JOB | 1 |  |  | 0 | 0
|  | 09-03 | TAIKO KIKAI MODEL: SBT 40 SEWAGE TREATMENT PLANT SCREEN AND TOP COVER TO BE RENEWED. REASON FOR REPAIR: Routine inspection, maintenance, class survey SCOPE OF WORK: 1.1 Cleaning and inspection 1.2 Dismantle and overhaul of the mountings 1.3 sewage connection aft peak tank. 1.4 Temporary connection and receipt yard sewage facilities. 1.5 Testing and Class Certification. 1.6 installation of flow meter
| 193 |  | QUOTE LUMPSUM FOR THE ABOVE JOB WITH OWENER SUPPLY MATERIALS OVERHAULING IN PLACE. | JOB | 1 |  |  | 0 | 0
|  | 09-04 | STEERING RAMS V-SEAL TO BE RENEWED. TYPE: ELECTRO HYDRAULIC TORQUE: 1236KN OUTPUT: 37KW SCOPE OF WORK: ISOLATE STEERING GEAR POWER, DEPRESSURIZE HYDRAULIC SYSTEM. OPEN TANK VENT, DRAIN OIL FROM AFFECTED RAM CHAMBER. DISCONNET HYDRAULIC PIPES TO RAM CYLINDER. CAP OPEN ENDS.STRIP OLD SEAL FROM PISTON GROOVE AND ROD GLAND.CLEAN ALL GROOVES, PISTON, ROD, CYLINDER BORE. CHECK FOR SCORING, PITTING, CORROSION. MEASURE ROD AND BORE FOR WEAR. MAX CLEARANCE AS PER MAKER MANUAL. | PC | 4
178 | 194 |  | QUOTE LUMPSUM FOR THE ABOVE JOB WITH OWENER SUPPLY MATERIALS OVERHAULING IN PLACE. | JOB | 1 |  |  | 0 | 0
|  | 09-05 | MAIN ENGINE F.O HEATER NO-1 & NO-2, AUX ENGINE F.O HEATER NO-1 & NO-2 AND BOILER, PURIFIERS HEATERSTO BE CLEANED AND PRESSURE TESTED SCOPE OF WORK: ISOLATE HEATER CLOSE F.O INLET/OUTLET VALVES+STEAM VALVES. DEPRESSURIZED AND DRAIN BOTH SIDES. COOL DOWN HEATER REMOVE END COVERS AND PULL OUT TUBE STAKE FOR CLEANING. SHELL SIDE PRESSURE TEST CARRIED OUT AS PER MAKER, TUBE SIDE PRESSURE TESTING CARRIED OUT AS PER MAKER HOLD FOR 30 MIN CHECK FOR LEAKS.
179 | 195 |  | QUOTE LUMPSUM FOR THE ABOVE JOB WITH OWENER SUPPLY MATERIALS OVERHAULING IN PLACE. | JOB | 1 |  |  | 0 | 0
|  | 09-06 | MAIN ENGINE F.O BOOSTER PUMP NO:2 INSPECTION & OVERHAULING. NANIWA PUMP MODEL: ALGT-50 CQ CAPACITY: 7.5 METER CUBE PER HOUR SCOPE OF WORK: One off gear pumps removal from it's base & transport to workshop, inspection and cleaning , shaft, casing and bearings with standard overhauling with dynamic balancing. replacement of wornout parts (seal, bearing , gaskets) machining/polishing of old shaft.manufacturing of wear ring.application of standered coating on pump casing.machining of casing /bearing housing .alignment and reassembling Test and Class Survey & Foundation treatmenty. Safety valve dismantle, overhaul and test.
180 | 196 |  | QUOTE FOR THE STANDARD OVERHAULING OF PUMP WITH OWENER SUPPLY MATERIALS INCLUDING REMOVAL. | JOB | 1 |  |  | 0 | 0
|  | 09-07 | TYPE / MODEL:FEWV-300D CAPACITY / HEAD:810m3/hr, Total head 20m MAKER AND ADDRESS: NANIWA PUMP MFG. CO MAIN COOLING SEA WATER PUMP NO:1 INSPETION, SURVEY & OVERHAULING. Routine preventive maintenance / overhaul, Class Survey. SCOPE OF WORK: ONE off Centrifugal pumps removal from it's base & transport to workshop, inspection and cleaning of impeller , shaft, casing and bearings with standard overhauling with dynamic balancing. replacement of wornout parts (seal, bearing , gaskets) machining/polishing of old shaft.manufacturing of wear ring.application of standered coating on pump casing.machining of casing /bearing housing .alignment and reassembling Test and Class Survey & Foundation treatment
181 | 197 |  | QUOTE FOR THE STANDARD OVERHAULING OF PUMP WITH YARD SUPPLY MATERIALS INCLUDING REMOVAL, OVERHAULING ,TRANSPORTATION , CRANNAGE & REINSTALLATION OF PUMP. ALSO INCLUDE TESTING & TREATMENT/PAINTING OF PUMP & BASE CHARGES. | JOB | 1 |  |  | 0 | 0
|  | 09-08 | TYPE / MODEL:FGV-150 WITH VK 20-NB CAPACITY / HEAD: 5m3/hr Total head- 35m MAKER AND ADDRESS: NANIWA PUMP MFG. CO LTD FIRE AND GS PUMP INSPETION, SURVEY & OVERHAULING. Routine preventive maintenance / overhaul, Class Survey SCOPE OF WORK: ONE off Centrifugal pumps removal from it's base & transport to workshop, inspection and cleaning of impeller , shaft, casing and bearings with standard overhauling with dynamic balancing. replacement of wornout parts (seal, bearing , gaskets) machining/polishing of old shaft.manufacturing of wear ring.application of standered coating on pump casing.machining of casing /bearing housing .alignment and reassembling Test and Class Survey & Foundation treatment.
182 | 198 |  | QUOTE FOR THE STANDARD OVERHAULING OF PUMP WITH OWNER SUPPLY MATERIALS. | JOB | 1 |  |  | 0 | 0
|  | 09-9 | MAKE: NANIWA PUMP MODEL: WOV150S VERTICAL DUPLEX DOUBLE ACTING RECIPROCATING CAPACITY: 150 CU MTR/HR HEAD = 135 MTRS, SUCTION HEAD= -5 MTRS, CYL BORE=300mm, PUMP SUCT BORE=200mm OVERHAULING OF STRIPPING PUMP INSPETION, SURVEY & OVERHAULING Steam driven stripping pump to be overhauled, inspect and change steam cylinder piston ring allow for renewal of synthetic resin valve disc and machining of valve and valve seats pump. Cross head worn threads to be repaired, worn pins to be renewed. Broken lubricating oil lines to be renewed pump side bucket ring to be renew. and boxed up in good order trial to be given.
183 | 199 |  | QUOTE FOR THE STANDARD OVERHAULING OF PUMP WITH OWNER SUPPLY MATERIALS. | JOB | 1 |  |  | 0 | 0
|  | 09-10 | TYPE: BALLAST PUMP DETAILS: CAPACITY 2000 M3/HR, TOTAL HEAD 30 SPEED 1150 RPM. MAKER NANIWA PUMP MODEL DV-350 BALLAST PUMP # 1 & # 2 INSPECTION AND SURVEY INSPETION, SURVEY & OVERHAULING. Operational / running test, Pressure testing, Visual inspection by ship staff, Test certificate required Surveyor to witness Two off Centrifugal pumps removal from it's base & transport to workshop, inspection and cleaning of impeller , shaft, casing and bearings with standard overhauling with dynamic balancing. replacement of wornout parts (seal, bearing , gaskets) machining/polishing of old shaft.manufacturing of wear ring.application of standered coating on pump casing.machining of casing /bearing housing .alignment and reassembling Test and Class Survey & Foundation treatment
184 | 200 |  | QUOTE FOR THE STANDARD OVERHAULING OF PUMP WITH OWNER SUPPLY MATERIALS. | JOB | 1 |  |  | 0 | 0
|  | 09-11 | TYPE / MODEL:C3V-350A CAPACITY / HEAD:2500m3/hr / 135m SPEED/ NPSH:1540rpm / MAKER AND ADDRESS: NANIWA PUMP MFG CO.LTD COPT TURBINE AND PUMP INSPECTION AND SURVEY (03 Nos) INSPETION, SURVEY & OVERHAULING. REASON FOR REPAIR: ROUTINE OVERHAUL AND CLASS SURVEY. 1. SCOPE OF WORK Pumps removal from it's base & transport to workshop, inspection and cleaning of impeller , shaft, casing and bearings with standard overhauling with dynamic balancing. replacement of wornout parts (seal, bearing , gaskets) machining/polishing of old shaft.manufacturing of wear ring.application of standered coating on pump casing.machining of casing /bearing housing .alignment and reassembling Test and Class Survey & Foundation treatment
185 | 201 |  | QUOTE FOR THE STANDARD OVERHAULING OF PUMP WITH OWNER SUPPLY MATERIALS. | PER UNIT COST | 3 |  |  | 0 | 0
|  | 09-12 | TYPE / MODEL:BHR-40 CAPACITY / HEAD: 5m3/hr / 35M Disch Pr: 0.9 MPA MAKER AND ADDRESS: NANIWA PUMP MFG CO. LTD IG DECK SEAL WATER PUMP NO:1 OVERHAULING AND INSPECTION. REASON FOR REPAIR: Routine preventive maintenance / overhaul, Class Survey. SCOPE OF WORK: TWO (2) off centrifugal pumps removal from it's base & transport to workshop, inspection and cleaning , shaft, casing and bearings with standard overhauling with dynamic balancing. replacement of wornout parts (seal, bearing , gaskets) machining/polishing of old shaft.manufacturing of wear ring.application of standered coating on pump casing.machining of casing /bearing housing .alignment and reassembling Test and Class Survey & Foundation treatmenty. Two off Safety valves dismantle, overhaul and test.
186 | 202 |  | QUOTE FOR THE STANDARD OVERHAULING OF PUMP WITH OWNER SUPPLY MATERIALS. | PER UNIT COST | 2 |  |  | 0 | 0
|  | 09-13 | TYPE / MODEL : ALGV-100BL CAPACITY / HEAD : 47m3/hr, Disch Pr.0.3MPa MAKER AND ADDRESS : NANIWA PUMP MFG CO. LTD FUEL OIL TRANSFER PUMP INSPETION, SURVEY & OVERHAULING REASON FOR REPAIR: Routine preventive maintenance / overhaul, Class Survey. SCOPE OF WORK: One off gear pumps removal from it's base & transport to workshop, inspection and cleaning , shaft, casing and bearings with standard overhauling with dynamic balancing. replacement of wornout parts (seal, bearing , gaskets) machining/polishing of old shaft.manufacturing of wear ring.application of standered coating on pump casing.machining of casing /bearing housing .alignment and reassembling Test and Class Survey & Foundation treatmenty. Safety valve dismantle, overhaul and test.
187 | 203 |  | QUOTE FOR THE STANDARD OVERHAULING OF PUMP WITH OWNER SUPPLY MATERIALS. | JOB | 1 |  |  | 0 | 0
|  | 09-14 | MAKE: NANIWA PUMP MFG CO. LTD. TYPE: FGV-150, CAP: 140 M3/HR MOTOR: 30KW, 440V, 3PH, 60HZ, 3520 RPM SCRUBBER COOLING PUMP (1No) INSPETION, SURVEY & OVERHAULING. REASON FOR REPAIR: Routine preventive maintenance / overhaul, Class Survey. SCOPE OF WORK: off Centrifugal pumps removal from it's base & transport to workshop, inspection and cleaning of impeller , shaft, casing and bearings with standard overhauling with dynamic balancing. replacement of wornout parts (seal, bearing , gaskets) machining/polishing of old shaft.manufacturing of wear ring.application of standered coating on pump casing.machining of casing /bearing housing .alignment and reassembling Test and Class Survey & Foundation treatment
188 | 204 |  | QUOTE FOR THE STANDARD OVERHAULING OF PUMP WITH OWNER SUPPLY MATERIALS. | JOB | 1 |  |  | 0 | 0
|  | 09-15 | TYPE/MODEL:FEV-125E CAPACITY/HEAD:115m3/hr Total head-30m MAKER AND ADDRESS : NANIWA PUMP MFG CO. LTD MAIN ENGINE J.W. COOLING PUMP (2NOS) INSPETION, SURVEY & OVERHAULING REASON FOR REPAIR: Routine preventive maintenance / overhaul, Class Survey. SCOPE OF WORK: Two off Centrifugal pumps removal from it's base & transport to workshop, inspection and cleaning of impeller , shaft, casing and bearings with standard overhauling with dynamic balancing. replacement of wornout parts (seal, bearing , gaskets) machining/polishing of old shaft.manufacturing of wear ring.application of standered coating on pump casing.machining of casing /bearing housing .alignment and reassembling Test and Class Survey & Foundation treatment
189 | 205 |  | QUOTE FOR THE STANDARD OVERHAULING OF PUMP WITH OWNER SUPPLY MATERIALS. | PER UNIT COST | 2 |  |  | 0 | 0
|  | 09-16 | TYPE / MODEL: TOM-200-2 CAPACITY / HEAD:285 m3/hr MAKER AND ADDRESS: NANIWA PUMP MFG CO. LTD MAIN LUBE OIL PUMP (2NOS) INSPETION, SURVEY & OVERHAULING REASON FOR REPAIR: Routine preventive maintenance / overhaul, Class Survey. SCOPE OF WORK: Two off Centrifugal pumps removal from it's base & transport to workshop, inspection and cleaning of impeller , shaft, casing and bearings with standard overhauling with dynamic balancing. replacement of wornout parts (seal, bearing , gaskets) machining/polishing of old shaft.manufacturing of wear ring.application of standered coating on pump casing.machining of casing /bearing housing .alignment and reassembling Test and Class Survey & Foundation treatment
190 | 206 |  | QUOTE FOR THE STANDARD OVERHAULING OF PUMP WITH OWNER SUPPLY MATERIALS. | PER UNIT COST | 2 |  |  | 0 | 0
|  | 09-17 | TYPE / MODEL : EB4H-40 CAPACITY / HEAD: 4m3/hr Total head-225m MAKER AND ADDRESS: NANIWA PUMP MFG CO. LTD ECONOMIZER FEED WATER PUMP (2NOS) INSPETION, SURVEY & OVERHAULING REASON FOR REPAIR: Routine preventive maintenance / overhaul, Class Survey. SCOPE OF WORK: Two off Centrifugal pumps removal from it's base & transport to workshop, inspection and cleaning of impeller , shaft, casing and bearings with standard overhauling with dynamic balancing. replacement of wornout parts (seal, bearing , gaskets) machining/polishing of old shaft.manufacturing of wear ring.application of standered coating on pump casing.machining of casing /bearing housing .alignment and reassembling Test and Class Survey & Foundation treatment
191 | 207 |  | QUOTE FOR THE STANDARD OVERHAULING OF PUMP WITH OWNER SUPPLY MATERIALS. | PER UNIT COST | 2 |  |  | 0 | 0
|  | 09-18 | TYPE/ MODEL:EB4H-100 CAPACITY / HEAD:65m3/hr Total head-225m MAKER & ADDRESS:NANIWA PUMP MFG CO. LTD MAIN AUX BLR FEED WATER PUMP (2NOS) INSPETION, SURVEY & OVERHAULING REASON FOR REPAIR: Routine preventive maintenance / overhaul, Class Survey. SCOPE OF WORK: Two off Centrifugal pumps removal from it's base & transport to workshop, inspection and cleaning of impeller , shaft, casing and bearings with standard overhauling with dynamic balancing. replacement of wornout parts (seal, bearing , gaskets) machining/polishing of old shaft.manufacturing of wear ring.application of standered coating on pump casing.machining of casing /bearing housing .alignment and reassembling Test and Class Survey & Foundation treatment
192 | 208 |  | QUOTE FOR THE STANDARD OVERHAULING OF PUMP WITH OWNER SUPPLY MATERIALS. | PER UNIT COST | 2 |  |  | 0 | 0
|  | 09-19 | TYPE / MODEL:FGV-150 WITH VK-20NB CAPACITY / HEAD:150 m3/hr / 85M Total head- 80m MAKER AND ADDRESS: NANIWA PUMP MFG CO. LTD FIRE AND BILGE BALLAST P/P (01 IN NOS) INSPETION, SURVEY & OVERHAULING. REASON FOR REPAIR: Routine preventive maintenance / overhaul, Class Survey. SCOPE OF WORK: One off Centrifugal pumps removal from it's base & transport to workshop, inspection and cleaning of impeller , shaft, casing and bearings with standard overhauling with dynamic balancing. replacement of wornout parts (seal, bearing , gaskets) machining/polishing of old shaft.manufacturing of wear ring.application of standered coating on pump casing.machining of casing /bearing housing .alignment and reassembling Test and Class Survey & Foundation treatment
193 | 209 |  | QUOTE FOR THE STANDARD OVERHAULING OF PUMP WITH OWNER SUPPLY MATERIALS. | JOB | 1 |  |  | 0 | 0
|  | 09-20 | TYPE / MODEL:2FDDV-100 CAPACITY / HEAD :72 m3/hr Total head- 85m MAKER AND ADDRESS: NANIWA PUMP MFG CO. LTD EMERGENCY FIRE PUMP + VACCUME PUMP INSPETION, SURVEY & OVERHAULING REASON FOR REPAIR: Routine preventive maintenance / overhaul, Class Survey. SCOPE OF WORK: One off Centrifugal pumps removal from it's base & transport to workshop, inspection and cleaning of impeller , shaft, casing and bearings with standard overhauling with dynamic balancing. replacement of wornout parts (seal, bearing , gaskets) machining/polishing of old shaft.manufacturing of wear ring.application of standered coating on pump casing.machining of casing /bearing housing .alignment and reassembling Test and Class Survey & Foundation treatmentincluding Ejector priming system. |  |  |  |  | 0 | 0
194 | 210 |  | QUOTE FOR THE STANDARD OVERHAULING OF PUMP WITH OWNER SUPPLY MATERIALS. | JOB | 1 |  |  | 0 | 0
|  | 09-21 | MAKE: NAKAKITA SEISAKUSHO CO. LTD AE JWC, ME JWC,FO AND LO PURIFIERS HEATERS STEAM CONTROLLERS AND ACTUATORS. (06 IN NOS) REASON FOR REPAIR: Routine maintenance, service, calibration SCOPE OF WORK: 1.1 Test and commissioning onboard in service condition 1.3 Repair kit supply - spare parts nomenclature as recommended by Makers TUBE RENEWAL AND PLUGGING ASSUME 02 TUBES LEAKING.
195 | 211 |  | HEATER TO BE CLEANED AND PRESSURE TESTED ,SAFETY VALVE TO BE OVERHAUL AND PRESSURE TESTED, CERTIFICATE TO BE PROVIDED. | PER UNIT COST | 6 |  |  | 0 | 0
|  | 09-22 | ME F.O HEATER TYPE= 6MS 8/9-1.75 MAKER= SHOWA INDUSTIAL CO. LTD DG F.O HEATER TYPE= 4MS 8/4-0.75 MAKER= SHOWA INDUSTIAL CO. LTD AUX BOILER F.O HEATER TYPE= MAKER= SHOWA INDUSTIAL CO. LTD PURIFIER FO HEATER TYPE= 6MS8/9-1.0 MAKER= SHOWA INDUSTIAL CO. LTD ME F.O HEATER /DG F.O HEATER / AUX BOILER F.O HEATER / PURIFIER FO HEATER CLEANING & PRESSURE TEST MAKER: SHOWA INDUSTIAL CO. LTD, 1. M/E F.O. HEATER 2 Off 2. G/E F.O. HEATER 1 Off 3. H.F.O. PURIFIER HEATER 2 Off 3. L.O PURIFIER HEATER 2 Off 4. BOILER FO HEATER 2 OFF TOTAL : 9 OFF REASON FOR REPAIR: Chemical cleaning, Pressure test, Class Survey 1.SCOPE OF WORK: 1.1 Removal to workshop. 1.2 Chemical cleaning. 1.3 Testing and Class Survey. 1.4 Insulation renewal.
196 | 212 |  | HEATER TO BE CLEANED AND PRESSURE TESTED ,SAFETY VALVE TO BE OVERHAUL AND PRESSURE TESTED, CERTIFICATE TO BE PROVIDED. | PER UNIT COST | 9 |  |  | 0 | 0
|  | 09-23 | FUNNEL SPARK ARRESTER CLEANING INSPECTION OVERHAULING MACHINERY DATA: 1. BOILER SPARK ARRESTER 1 NOS 2. AUX ENGINE SPARK ARRESTOR WITH SILENCERS 3 NOS 3. MAIN ENGINE SPARK ARRESTOR 1 NOS REASON FOR REPAIR: CLEANING,INSPECTION & WIRE NET RENEWAL ( IF REQUIRED) 1.SCOPE OF WORK: 1. 2 off spark arrestors removal to workshop for cleaning and overhaul. 2. off silencers cleaning and service 3 .Installation in place and hose test.
197 | 213 |  | QUOTE LUMPSUM FOR THE ABOVE JOB WITH YARD SUPPLY MATERIAL | JOB | 1 |  |  | 0 | 0
|  | 09-24 | TYPE / MODEL :N2X 140K X 2 CAPACITY / PRESSURE : 2X 180L/MIN AT 1760 / 23.9-24.5MPa WORKING PUMPS : 4, Type : K3VL140/B REVOLUTION :1760 rpm MAKER AND ADDRESS: Nippon Pusnes Co., Ltd. HYDRAULIC POWER PACK PUMPS SET NO:1 AND SET NO: 2 INSPECTION , CALIBRATION & OVERHAULING HYDRAULIC POWER PACK FOR DECK MACHINERY INsPECTION/CALIBRATION AND OVERHAULING IF REQUIRED BY MAKER. Standard overhauling of three hydraulic pump of above specifications Allow for chain block in ER and crannage to and from shore workshop.
198 | 214 |  | QUOTE FOR ABOVE STANDARAD OVERHAULING SPARES ARE SUPPLIED BY YARD. | PER UNIT COST | 3 |  |  | 0 | 0
|  | 09-25-A | LOAD TEST OF ENGINE ROOM LIFTING BEAMS 5 yearly Periodical load test survey and certification • Engine room work shop SWL 2 ton Height 4 meters. • Auxiliary engine (3 beams) SWL 1 ton / each. Height 3 meters. • Purifier area SWL 1 ton height 3 meters. • Main shafting SWL 30 ton. Height 6 meters. • Aux boiler above burners. SWL 0.5 ton. Height 2.5 meters. 1.1 Load testing and certification, testing facilities. 1.2 Maintenance, marking and tagging.
199 | 215 |  | Quote lumpsum cost for above jobs. | JOB | 1 |  |  | 0 | 0
|  | 09-25-B | TORQUE SPANNER CERTIFICATION-5 NOS As per approved PMS modification PMS/809 for ashore calibration 1.SCOPE OF WORK: 1. 150-750 Nm 1228.5 3/4" 2. 50-225 Nm 597 1/2" 3. 12-68 Nm 476 1/2" 4. 2.5-11 Nm 315 3/8" 5. 80-560 Nm 1195 3/4" TOTAL = 5 NOS ALL ABOVE TORQUE SPANNERS TO BE CALIBERATED. Caliberation Certificate To Be Issued On Completion.
200 | 216 |  | Quote lumpsum cost for above jobs. | PER UNIT COST | 5 |  |  | 0 | 0
|  | 09-26 | AUX BOILER F.O BURN PUMP NO: 1 OVERHAULINGA AND INSPECTION. TYPE/MODEL: SNH-120ER51 MANUFACTURE: NANIWA PUMP MFG CO. LTD 1 SCOPE OF WORK 1.1 Yard to arrange service engineer to carry out maintainance, service & certififcation of AC plant. GAS COLLECTION, GAS CHARGING, VACUUM, LEAK TEST, RUNNING TEST. 1.2 Service of the refrigerator recovery unit 1.3 Service of Leak detection System, Leak test 1.4 REMOVAL & RENEWAL OF AC EVAPORATOR. Maker's drawings and manual
201 | 217 |  | QUOTE LUMPSUM FOR THE ABOVE JOB WITH OWNER SUPPLY MATERIAL INCLUDING SERVIVCING ,TRANSPORTATION & CRANNAGE. | JOB | 1 |  |  | 0 | 0
|  | 09-27 | TYPE/MODEL=KM-30 , CAPACITY=30 T/DAY MAKE AND ADDRESS=Sasakura Engineering Co., Ltd. FRESH WATER GENERATOR EVAPORATOR RE-TUBING & SHELL RENEWAL F.W.G EVAPORATOR RENEWAL/REPAIR: NBR TUBES x DIA x LGTH x THICK:100 x 16.0 x 200 x 1.2 Kindly quote separately for the following a. Removal of fresh water evaporator from its base b. chemical cleaning of tubes c. retubing of the choked tubes. d. pressure testing e. transportion to & from yard to vessel. f. Re-installation of evaporator. g. plugging of tubes. F.W.G SHELL RENEWAL/REPAIR: a) Removal of shell, b) Transportation to & from yard to vessel. c) Wasted shell to be repaired or renewed. (Wasted area= 4x4 sq feet) also renewal of internal coating. e) Inspection & cleaning of demister & deflector. f) Re-installation of shell. g) Renewal of inside shell coating. h) cleaning of dimester i) chemical cleaning of condensor j) inspection & repair of deflector
202 | 218 |  | QUOTE LUMPSUM FOR THE ABOVE FOR YARD SUPPLY MATERIAL COMPLETE SHELL RENEWAL INCLUDING TRANSPOTATION CHARGES. | JOB | 1 |  |  | 0 | 0
|  | 09-28 | MAKER:-ORIENTAL PRECISION & ENGINEERING CO. LTD TYPE: NHD-3.5TON X 6.1M LIFTING CAPACITY:3.5 tons LIFTING SPEED:3.0m/min 3.5 TON ENGINE ROOM OVERHEAD CRANE INSPECTION, SERVICE & LOAD TEST REASON FOR REPAIR: Routine periodical service, load test and certification. Wire rope renewal.(if required) 1. Scope of work : 1.1 Yard to arrange Maker's authorized company qualified personnel to carry out service, load test, certification and wires renewal of the Engine Room main engine overhead crane. 1.2 Test and certification. 1.3 Yard assistance - manpower and load testing facilities.
203 | 219 |  | QUOTE LUMPSUM FOR THE ABOVE JOB WITH INCLUDING LOAD TEST AND CERTIFICATION. | JOB | 1 |  |  | 0 | 0
|  | 09-29 | AUX. ENGINE'S EXHAUST UPTAKE SILENCER'S INSPECTION REASON FOR REPAIR: Routine Maintenance. 1.SCOPE OF WORK: 1.1 Removal of Auxiliary engines exhaust uptake silencers (3 off) to workshop. 1.2 Cleaning, examination, repairs, NDT's. 1.3 Insulation renewal.
204 | 220 |  | PLEASE QUOTE LUMPSUM FOR OVERHAULING OF THE ABOVE JOB. | JOB | 1 |  |  | 0 | 0
|  | 09-30 | INERT GAS FAN DYNAMIC BALANCING AND OVERHAULING. MAKER: OSAKA BLOWER MFG CO LTD CAPACITY: 4700 meter cube, PRESSURE: 18.6 KPa MOTOR: 55KW SCOPE AND WORK: IG BLOWER DYNAMIC BALANCING TO BE CARRIED OUT, FWD AND AFT BEARING RENEW AND STUFFING BOX CARBON SEAL TO BE RENEW.
| 221 |  | PLEASE QUOTE LUMPSUM FOR OVERHAULING OF THE ABOVE JOB. | Job | 1 |  |  | 0 | 0
|  | 09-31 | IG EXSECIVE ATMOSPHERIC VALVE ACTUATOR AND IG BLOWER BOTH DELIVERY VALVE ACTUATOR TO BE OVERHAULED. SCOPE AND WORK: SHUT OPERATING AIR SUPPLY, DISMENTLED THE ACTUATOR INSPECTION THE O-RING AND SLIDING PISTON.
| 222 |  | PLEASE QUOTE LUMPSUM FOR OVERHAULING OF THE ABOVE JOB. | Job | 1 |  |  | 0 | 0
205 |  | 09-32 | IG MAIN LINE REGULATING VALVE ACTUATOR NEED TO BE OVERHAULED. SCOPE AND WORK: SHUT OPERATING AIR SUPPLY, DISMENTLED THE ACTUATOR INSPECTION THE O-RING AND SLIDING PISTON.
| 223 |  | PLEASE QUOTE LUMPSUM FOR OVERHAULING OF THE ABOVE JOB. | Job | 1 |  |  | 0 | 0
|  |  | Sub Total | [5 empty] | 0
10 |  |  | SECTION - 10 ENGINE ROOM PIPING & VALVES.
|  | 10-01 | CARGO CONDENSOR SEA WATER INLET LINES 3 IN NOS: LINE DIA: 16'' PCD: 490MM NUM OF BOLTS: 16 1ST PIECE: LENGTH 1500MM WITH BEND AND 2 FLANGES. 2ND PIECE: LENGTH 1000MM WITH 2 FLANGES. 3RD PIECE: LENGTH 1300MM WITH BEND AND 2 FLANGES.
206 | 224 |  | A. QUOTE FOR ABOVE JOBS WITH YARD SUPPLY MATERIALS RUBBER COATED PIPE INCLUDING TRANSPOTATION | M | 2 |  |  | 0 | 0
|  | 10-02 | MGPS ANODES TO BE RENEWED AND SEA WATER INLET & OUTLET LINE 20 MTR MGPS SEA WATER INLET & OUTLET LINE RENEWAL, LINES TO BE REMOVED, SHIFTING TO YARD, FABRICATE NEW AND TO BE FIX BACK WITH NEW GASKETS YARD SUPPLIED. DETAILS AS BELOW A) LENGTH 20 MTR ,OUTER DIA=60mm, No. of Flange=12, FLANGE P.C.D=100mm, No. of bolts= 4 B) PIPE SCHEDULE=40 LEAKAGE TEST AND PRESSURE TEST TO BE CARRIED OUT WITNESS BY OWNER REPRESENTATIVE.
207 | 225 |  | A. QUOTE FOR ABOVE JOBS WITH YARD SUPPLY MATERIALS RUBBER COATED PIPE INCLUDING TRANSPOTATION | Per M | 20 |  |  | 0 | 0
|  | 10-03 | 3 NOS STEAM RETURN LINE IN PURIFIER ROOM TO BE RENEWED. 4 MTR AE SEA WATER INLET LINE RENEWAL, LINES TO BE REMOVED, SHIFTING TO YARD, FABRICATE NEW AND TO BE FIX BACK WITH NEW GASKETS YARD SUPPLIED. DETAILS AS BELOW A) LENGTH 4 MTR ,OUTER DIA=76mm B) STRAINER BODY OUTER DIA: LENGTH: 310mm, 160mm, FLANGE OUTER DIA: 150mm, FLANGE PCD: 120mm, No. of bolts= 4. C) PIPE SCHEDULE=40 LEAKAGE TEST AND PRESSURE TEST TO BE CARRIED OUT WITNESS BY OWNER REPRESENTATIVE
208 | 226 |  | A. QUOTE FOR ABOVE JOBS WITH YARD SUPPLY MATERIALS RUBBER COATED PIPE INCLUDING TRANSPOTATION | Per M | 4 |  |  | 0 | 0
|  | 10-04 | 10 NOS STEAM RETURN LINES ON THE TOP OF OWS, M/E L.O COOLER AND COPT PLATFORM LINES RENEWAL 20 MTR FRESH WATER LINE RENEWAL, LINES TO BE REMOVED, SHIFTING TO YARD, FABRICATE NEW AND TO BE FIX BACK WITH NEW GASKETS YARD SUPPLIED. DETAILS AS BELOW A) LENGTH 20 MTR, OUTER DIA=50mm, FLANGE OUTER DIA: 125mm, FLANGE P.C.D=95mm, NO OF FLANGES: 12. B) PIPE SCHEDULE=40 LEAKAGE TEST AND PRESSURE TEST TO BE CARRIED OUT WITNESS BY OWNER REPRESENTATIVE MATERIALS ARE SUPPLIED BY OWNER/YARD.
209 | 227 |  | A. QUOTE FOR ABOVE JOBS WITH YARD SUPPLY MATERIALS RUBBER COATED PIPE INCLUDING TRANSPOTATION | Per M | 20 |  |  | 0 | 0
|  | 10-05 | FRESH WATER 3 NOS LINES IN A/C ROOM PCD: 105mm DIA: 60mm 1ST PIECE LENGTH: 2000mm 2ND PIECE LENGTH: 1600mm WITH 48mm DIA. FRESH WATER 2 NOS LINE IN STEERING ROOM PCD: 105mm DIA: 60mm TOTAL LENGTH: 2820mm
210 | 228 |  | A. QUOTE FOR ABOVE JOBS WITH YARD SUPPLY MATERIALS RUBBER COATED PIPE INCLUDING TRANSPOTATION | Per M | 5 |  |  | 0 | 0
|  | 10-06 | DECK SEAL S.W PIPES 5 IN NOS, LINE FROM SEA DUCT TO DECK SEAL PUMP. PCD: 95mm, NUM OF BOLTS IN FLANGE: 4 LINE DIA: 2'' 1ST PIECE: LENGTH 1100MM WITH BEND ALONG WITH 3 FLANGES. 2ND PIECE: LENGTH 500MM WITH WITH 2 FLANGES. 3RD PIECE: LENGTH 1030MM WITH 2 FLANGES. 4TH PIECE: LENGTH 2000MM WITH 2 FLANGES. 5TH PIECE: LENGTH 1200MM FROM SEA DUCT PENITRATION WITH 2 FLANGES.
211 | 229 |  | QUOTE FOR ABOVE JOBS WITH YARD SUPPLY MATERIALS RUBBER COATED PIPE INCLUDING TRANSPOTATION | Per M | 14 |  |  | 0 | 0
|  | 10-07 | L.T COOLER NO:1 &2 BACK WASH LINES TO BE FITTED. 12 MTR SEA CHEST MANIFOLD SEA WATER LINE RENEWAL, LINES TO BE REMOVED, SHIFTING TO YARD, FABRICATE NEW AND TO BE FIX BACK WITH NEW GASKETS YARD SUPPLIED. DETAILS AS BELOW A) LENGTH 7 MTR, OUTER DIA=630mm, FLANGE P.C.D=760mm,NO OF FLANGES: 8, NO OF BOLTS: 24 B) LENGTH 5 MTR, OUTER DIA=300mm, FLANGE P.C.D=385mm,NO OF FLANGES: 8, NO OF BOLTS: 12 C) PIPE SCHEDULE=80 LEAKAGE TEST AND PRESSURE TEST TO BE CARRIED OUT WITNESS BY OWNER REPRESENTATIVE
212 | 230 |  | A. QUOTE FOR ABOVE JOBS WITH YARD SUPPLY MATERIALS RUBBER COATED PIPE INCLUDING TRANSPOTATION | Per M | 12 |  |  | 0 | 0
|  | 10-08 | COPT L.O COOLER MAIN S.W INLET LINE VALVE TO B FITTED. 2 MTR SEA WATER INLET LINE RENEWAL, LINES TO BE REMOVED, SHIFTING TO YARD, FABRICATE NEW AND TO BE FIX BACK WITH NEW GASKETS YARD SUPPLIED. DETAILS AS BELOW A) LENGTH 2 MTR, OUTER DIA=490mm, FLANGE P.C.D=490mm,NO OF FLANGES: 6, NO OF BOLTS: 16 B) PIPE SCHEDULE=80 LEAKAGE TEST AND PRESSURE TEST TO BE CARRIED OUT WITNESS BY OWNER REPRESENTATIVE
213 | 231 |  | A. QUOTE FOR ABOVE JOBS WITH YARD SUPPLY MATERIALS RUBBER COATED PIPE INCLUDING TRANSPOTATION | Per M | 2 |  |  | 0 | 0
|  | 10-09 | HYDRAULIC POWER PACK SEA WATER COOLING LINES. PCD: 100mm DIA: 405mm NO OF BOLTS: 4 SEA WATER COOLER INLET LINE LENGTH: 1900mm SEA WATER COOLER OUTLET LINE LENGTH: 2200mm
214 | 232 |  | QUOTE FOR ABOVE JOBS WITH YARD SUPPLY MATERIALS RUBBER COATED PIPE INCLUDING TRANSPOTATION | JOB | 1 |  |  | 0 | 0
|  | 10-10 | COPT NO: 1,2 AND 3 S.W INLET/OUTLET 12 IN NOS LINES FLANGE PCD: 100mm DIA: 2" INCHES NO OF BOLTS: 4 INLET LINE LENGTH 680MM WITH BEND AND 2 FLANGES (3 IN NOS),INLET LINE 2ND SEGMENT LENGTH 1600MM WITH BEND AND 2 FLANGES (3 IN NOS),OUTLET LINE LENGTH 600MM WITH BEND AND 2 FLANGES (3 IN NOS),OUTLET LINE 2ND SEGMENT LENGTH 1300MM WITH BEND AND 2 FLANGES (3 IN NOS)
215 | 233 |  | QUOTE FOR ABOVE JOBS WITH YARD SUPPLY MATERIALS RUBBER COATED PIPE INCLUDING TRANSPOTATION | Per M | 1 |  |  | 0 | 0
|  | 10-11 | ALL SHIP SIDE AND OVERBOARD VALVES TO BE OVERHAULED AND RENEWED.
216 | 234 |  | A. QUOTE FOR ABOVE JOBS WITH YARD SUPPLY MATERIALS RUBBER COATED PIPE INCLUDING TRANSPOTATION | Per M | 10 |  |  | 0 | 0
|  | 10-12 | FIRE & GS AND BILGE BALLAST PUMP COMMON SEA WATER DISC AND AFT PEAK FILLING MANIFOLD. PCD: 240MM DIA: 6''INCHES NUM OF BOLTS: 8 1ST TEE 340mm+130mm 2ND TEE 338mm+130mm 3RD TEE 315mm+130mm FIRE AND GS PUMP SUCTION LINE FROM SEA DUCT WITH BEND LENGTH: 1200mm FIRE AND BILGE BALLAST PUMP SUCTION LINE FROM SEA DUCT WITH BEND LENGTH: 1200mm FIRE AND GS P/P DISC LINE 800mm FIRE AND BILGE BALLAST P/P DISC LINE 800mm
217 | 235 |  | QUOTE FOR ABOVE JOBS WITH YARD SUPPLY MATERIALS RUBBER COATED PIPE INCLUDING TRANSPOTATION | Per M | 10 |  |  | 0 | 0
|  | 10-13 | TAIKO KIKAI MODEL: SBT 40 ALL STEAM VALVES IN PURIFIER ROOM, COPT MAIN STEAM INLET VALVE AND COPT NO: 1,2 AND 3 ALL INDIVIDUALSTEAM INLET AND DRAIN VALVES. REASON FOR REPAIR: Maintenance, class survey. SCOPE OF WORK: 1.1 Sewage connection aft peak tank. 1.2 Temporary connection and receipt yard sewage facilities. 1.3 Testing and Class Certification. 1.4 installation of flow meter
218 | 236 |  | QUOTE FOR ABOVE JOBS WITH YARD SUPPLY MATERIALS RUBBER COATED PIPE INCLUDING TRANSPOTATION | Per M | 10 |  |  | 0 | 0
|  | 10-14 | MGPS S.W INLET/OUTLET VALVES TO BE OVERHAULED. (1)STAGING REQUIRED, REMOVAL OF WASTED DUCTS, WASTED PARTS TO BE RENEWED. (2) SIZES= SQUARE TYPE 6X6 INCH, (6 PIECES REQUIRED), MESH SIZE= 15X15 SQUARE INCH. (3) PAINTING. (4) MATERIALS ARE SUPPLIED BY OWNER/YARD.
219 | 237 |  | QUOTE FOR ABOVE JOBS WITH YARD SUPPLY MATERIALS INCLUDING REMOVAL & RENEWAL. | JOB | 1 |  |  | 0 | 0
|  | 10-15 | MAIN S.W PUMP 1,2 & 3 S.W INLET/OUTLET VALVES (7 IN NOS) TO BE OVERHAULED. F.O SETTLING AND SERVICE TANKS FLOAT TYPE LEVEL GAUGES OVER HAULING REMOVAL OF GAUGES AND GAUGES TO BE SERVICED. A) REMOVAL, SERVICING & REINSTALLING OF GAUGES. B) REMOVAL & RENEWAL OF GAUGES WITH OWNER SUPPLIED MATERIALS C) SEPERATELY QUOTE FOR REMOVAL & RENEWAL OF GAUGES BY YARD SUPPLIED
220 | 238 |  | QUOTE FOR ABOVE JOBS WITH YARD SUPPLY MATERIALS INCLUDING REMOVAL & OVERHAULING. | JOB | 1 |  |  | 0 | 0
|  | 10-16 | SCRUBBER PUMP S.W INLET/OULET VALVES TO BE OVERHAULED. 2 MTR FWG SEA WATER LINE RENEWAL, LINES TO BE REMOVED, SHIFTING TO YARD, FABRICATE NEW AND TO BE FIX BACK WITH NEW GASKETS YARD SUPPLIED. DETAILS AS BELOW A) LENGTH 2 MTR, LINE OUTER DIA=38mm. B) PIPE SCHEDULE=40 LEAKAGE TEST AND PRESSURE TEST TO BE CARRIED OUT WITNESS BY OWNER REPRESENTATIVE
221 | 239 |  | QUOTE FOR ABOVE JOBS WITH YARD SUPPLY MATERIALS RUBBER COATED PIPE INCLUDING TRANSPOTATION | Per M | 2 |  |  | 0 | 0
|  | 10-17 | DECK SEAL PUMP MAIN SW INLET LINE AND VALVE TO BE RENEWED. 3 MTR EGE DRAIN LINE RENEWAL, LINES TO BE REMOVED, SHIFTING TO YARD, FABRICATE NEW AND TO BE FIX BACK WITH NEW GASKETS YARD SUPPLIED. DETAILS AS BELOW A) LENGTH 3 MTR, LINE OUTER DIA=114,FLANGE PCD:165mm,NO OF HOLES:4,ELBOW:90 DEG B) PIPE SCHEDULE=40 LEAKAGE TEST AND PRESSURE TEST TO BE CARRIED OUT WITNESS BY OWNER REPRESENTATIVE
222 | 240 |  | QUOTE FOR ABOVE JOBS WITH YARD SUPPLY MATERIALS RUBBER COATED PIPE INCLUDING TRANSPOTATION | Per M | 3 |  |  | 0 | 0
|  | 10-18 | COPT NO: 1,2&3 L.O COOLER S.W INLET/OUTLET VALVE (6 IN NOS) TO BE RENEWED Damaged and removed for access lagging repair/renewal required. 1.SCOPE OF WORK: 1.1 Inspection, removal, repair and renewal lagging. 1.2 Protective lagging covers installation in way of high traffic areas. 1) AUX BOILER # 01 A) WATER DRUM SUCTION V/V : 130x70x3 cm B) INLET & OUTLET HEATING V/V 2 x NO: 60x40x3 cm C) FURNANCE DOOR LAGGING : 75x75x3 cm D) STEAM DRUM DOOR: DIA = 75 cm 2) AUX BOILER # 02 A) WATER DRUM SUCTION V/V : 130x70x3 cm B) INLET & OUTLET HEATING V/V 2 x NO: 60x40x3 cm C) FURNANCE DOOR LAGGING : 75x75x3 cm D) STEAM DRUM DOOR: DIA = 75 cm 3) BOILER CIR PUMP A) INLET V/V x 2: 130x80x3 cm B) OUTLET V/V x 2: 80x50x3 cm 4) COPT MAIN V/V : 130x100x3 cm 5) COPT WARM UP V/V: 30x40x3 cm 6) COPT V/Vx 3 : 75x 130x3 cm 7) AUX BOILER FEED WATER V/V x 6 : 130x50x3 cm 8) BOILER HEATING MAIN V/V ( STEAM HEADER V/V) : 50x25x3 cm 9) AIR EJECTOR V/V:130x50x3 cm 10) STEAM HEADER V/VS x 4 : 80x50x3 cm 11) M/E LEAK TANK PIPE : L=130 cm , OUTER DIA: 27 cm
223 | 241 |  | QUOTE FOR ABOVE JOBS WITH YARD SUPPLY MATERIALS INCLUDING REMOVAL & RENEWAL. | M | 100 |  |  | 0 | 0
|  | 10-19 | STEAM DUMPING VALVES IS NOT WORKING ON AUTO. 1.SCOPE OF WORK: .CARRY OUT COMPLETE INSPECTION AND TRUBLESHOOTING OF THE AUTOMATIC CONTROL SYSTEM. INSPECTION OF ACTUATOR, POSITIONER, SOLENOID VALVE, CHECK WIRING CONTROL SIGNAL AND CALLIBRATE THE VALVE. RENEW DEFECTED COMPONENTS AS REQUIRED. TEST VALVE OPERTAION IN AUTO AND MANUAL MODES. AND CONFIRM SATISFACTORY OPERATION.
224 | 242 |  | QUOTE FOR ABOVE JOBS WITH YARD SUPPLY MATERIALS INCLUDING ISNPECTION ,TREATMENT & OVERHAULING ALSO INCLUDE PRESSURE TESTING. | PER UNIT COST | 1 |  |  | 0 | 0
|  | 10-20 | COPT NO:1,2 AND 3 DISCHARGE VALVES. Opening and cleaning condenser to original condition. Inspection and survey by attending Surveyor and owner's representative. Pressure testing shell side Returning to vessel and installing to original condition. Plugging of tubes (approx. 5 ~ 10). Re-tubbing of tubes (approx. 70 ~ 80).
225 | 243 |  | QUOTE LUMPSUM FOR THE ABOVE JOB WITH YARD SUPPLY MATERIALS INCLUDING RETUBBING OF TUBES,PLUGGING OF TUBES,TRANSPORTATION & CRANNAGE ALSO INCLUDE PRESSURE TESTING. | JOB | 1 |  |  | 0 | 0
226 | 244 |  | COST REQUIRED PER TUBE FOR PLUGGING & RETUBING OF LEAKED TUBES | TUBES | 10 |  |  | 0 | 0
|  | 10-21 | FUEL OIL BUNKER LINES AND VALVES, FUEL OIL BUNKER LINES VALVES IN MANIFOLD TO BE CHANGED. LINE DIA: 220MM / 8'' INCHES PCD: 280MM FLANGES OUTER DIA: 315MM NUM OF BOLTS: 08 TOTAL NUM OF LINES TO BE FABRICATE: 12 IN NOS. TOTAL LINES LENGTH APPROX: 51 METER / 167 FT 4 INCHES.
227 | 245 |  | QUOTE LUMPSUM FOR THE ABOVE JOB WITH YARD SUPPLY MATERIALS INCLUDING RETUBBING OF TUBES,PLUGGING OF TUBES,TRANSPORTATION & CRANNAGE ALSO INCLUDE PRESSURE TESTING. | JOB | 1 |  |  | 0 | 0
|  | 10-22 | MAKE,YAMASHINA SEIKI Co. Ltd : TYPE: VCH1F-290B40 Steam flow 43000kg/hr sea water flow 1100cu.mtrs/hr Oper. Press -500mmhg -0.065mp test pres 0.165 Mpa Surface area 290 sq. Mtrs NBR TUBES x DIA x LGTH x THICK=1176 x 16.0 x 4966 x 1.2 10 tubes to be retube, 5 tubes to be plugged. VACUUM CONDENSER CLEANING The vacuum condenser requires to be opened for inspection and cleaning. Plugging of tubes. Retubbing of tubes
228 | 246 |  | QUOTE LUMPSUM FOR THE ABOVE JOB WITH YARD SUPPLY MATERIALS INCLUDING RETUBBING OF TUBES,PLUGGING OF TUBES,TRANSPORTATION & CRANNAGE ALSO INCLUDE PRESSURE TESTING. | JOB | 1 |  |  | 0 | 0
|  | 10-23 | CLEANING OF SEA WATER PIPES Main sea water line 650 mm Dia to remove and clean of sea growth and to fit back in position. Thickness to be checked. 200mm Dia 06 section of pipes to remove and clean of sea growth and to fit back in position.
229 | 247 |  | QUOTE FOR ABOVE JOBS WITH YARD SUPPLY MATERIALS INCLUDING ISNPECTION , REMOVAL & TREATMENT. | JOB | 6 |  |  | 0 | 0
|  | 10-24 | SEA WATER SYSTEM VALVES OVERHAUL. REASON FOR REPAIR: Periodicaly overhaul and testing. 1.SCOPE OF WORK: 1.1 Removal to workshop 1.2 Overhaul and pressure test 1.3 Treatment and coating TOTAL NOS: 37 V/V ( INTERMEDIATE VALVE / SUCTION VALVE / OVERBOARD VALVES)
230 | 248 |  | A. QUOTE FOR ABOVE JOBS WITH YARD SUPPLY MATERIALS INCLUDING REMOVAL & RENEWAL.TRANSPORTATION & OVERHAULING & PRESSURE TESTING CHARGES. | PER UNIT COST | 37 |  |  | 0 | 0
|  | 10-25 | TYPE/MODEL:UAPG-R3HS40DL4 COOLING CAPACITY:18.7 ( 16000 Kcal/h) MAKER AND ADDRESS:Ushio Reinetsu Co., Ltd. PACKAGED AIR CONDITIONER GALLEY 1) GALLEY AC BLOWER RENEW: GALLEY AC BLOWER RENEW WITH NEW ONE. SPECIFICATION: MULTI BLADE FAN. MODEL: DB0AK23-18 AIR FLOW RATE: 26.5 m3/min EXTERNAL STATIC PRESSURE : 0.36 kPa MOTOR OUTPUT x POLES: 0.75x4 KWxp DRIVEN: BELT DRIVEN. 2) GALLEY AC BODY REPAIR: HEIGHTxLENGHTxWIDTH:1640x1050x550 a) GALLEY AC PLANT BODY DEEPLY RUSTED NEED TO BE DE-RUSTED, CLEANING & PAINTING. b) IF REPAIR COST IS TOO HIGH RENEWAL OF WHOLE BODY. 3) CONDENSOR RENEWAL: CONDENSOR TO BE RENEW WITH NEW ONE CONDENSOR SPECIFICATION: a) WATER COOLED SHELL & FINNED TUBE b) MODEL NO : UWC-204x1 c) TUBE : COPPER ALLOY LOW FIN TUBE (C6872T)
231 | 249 |  | A.QUOTE LUMPSUM COST FOR ABOVE JOB WITH MATERIAL YARD SUPPLY.TREATMENT & COATING ,PAINTING OF WHOLE BODY,CONDENSER RENEWAL,BLOWER RENEWAL & GAS CHARGING WITH RUNNING TEST. | JOB | 1 |  |  | 0 | 0
|  | 10-26 | F.O INTER TRANFER BUNKER LINE 14 FO INTER TRANSFER, LINES TO BE REMOVED, SHIFTING TO YARD, FABRICATE NEW AND TO BE FIX BACK WITH NEW GASKETS YARD SUPPLIED. DETAILS AS BELOW A) WASTED LINE TO BE RENEWED.( O/D=90MM,L=500MM,FLANGE O/D=192MM, NO OF FLANGES =01)
232 | 250 |  | QUOTE FOR ABOVE JOBS WITH YARD SUPPLY MATERIALS OWNER SUPPLIED | PER LINE | 14 |  |  | 0 | 0
|  |  | Sub Total | [5 empty] | 0
11 |  |  | SECTION - 11 DECK MACHINERY
|  | 11-01 | MAKER: NIPPON PUSNES CO. LTD FOUNDATION OF WINDLASS AND WINCHES 2 in no’s windlasses and 16 in no’s winches foundations to be sand blasted and coated with primer supplied by vessel.
233 | 251 |  | A. PLEASE QUOTE LUMP SUM FOR ABOVE JOB WITH MATERIALS YARD SUPPLY .. | JOB | 1 |  |  | 0 | 0
|  | 11-02 | MAKER: NIPPON PUSNES CO. LTD: TYPE :K-17CU + NS200HW CAPACITY: 33.5 TON X 9 M/MIN PORT SIDE WINDLASS (DM 2) WINCH 1. Remove mooring wire. 2. Remove windlass and winch drive shafts, gears and bearing housings to workshop. 3. Winch engage bar to be renewed. No stagging required 4. Check condition of keyways and calibrate the shaft for possible ovality. Provide build-up/reconditioning if required. 5. Rebuild and on completion test run windlass on board. 6.Engaging drive slipping issues for all winches required to build upmetals on meeting spaces or by grinding surfaces to make flat & equal hot work required if build up other wise grinder usage permission required. 7.DM-2 Outer port side Winch required to replace the main shaft bush due to large clearance during operation observed jumping the whole winch. 8. Reset/pour chock- fast for the foundations of support frames. 9. Fit new brake linings to windlass brakes( Asbestos free). (2 bands on each drum and 2 bands on anchor windlass total 6 bands. 10. Allow for de-scaling of brake drums. Linings and screws yards supply. 11. Annual B.H.C Test to be carried out 12. Certification with validity required
234 | 252 |  | A. QUOTE FOR THE ABOVE JOB WITH YARD SUPPLY MATERIALS INCLUDING TRANSPORTATION & renewal of bearings. | JOB | 1 |  |  | 0 | 0
|  | 11-03 | MAKER: NIPPON PUSNES CO. LTD TYPE: NS160HW AFT & FWD DECK WINCHES 06 WINCHES WINCH ENGAGE BAR TO BE RENEWED. NO STAGGING REQUIRED 1) Remove winch drive shafts, gears and bearing housings to workshop. It may be necessary to remove the bearing frames from bedplate chock fast mountings. 2) Dismantle and inspect all bearings and shaft surfaces for wear. Check condition of keyways and calibrate the shaft for possible ovality. Provide reconditioning of the shaft if required. 3) Re-fit winch to deck and pour chock fast resin. On completion test run winch. 4) Renew brakelining where required ( Asbestos free). Lining, screws with nuts yard supplY. 5)Engaging drive slipping issues for all winches required to build upmetals on meeting spaces or by grinding surfaces to make flat & equal hot work required if build up other wise grinder usage permission required. 6) 2 sets of bkelining = 4 bands on each winch. 7) Annual B.H.C Test to be carried out 8) Certification with validity required
235 | 253 |  | A. QUOTE FOR THE ABOVE JOB ABOVE SCOPE AND RENEWAL OF BEARINGS | JOB per WINCH | 6 |  |  | 0 | 0
|  | 11-04 | STBD & PORT ANCHOR STRIKER BAR PORT & STBD WINDLASS BRAKE OVERHAUL: 1) PORT & STBD WINDLASS BRAKE TO BE OVERHAULED. 2) REMOVE SHIFTED TO YARD 3) REPAIR/RENEWAL 4) FUNCTION TEST
236 | 254 |  | QUOTE FOR ABOVE JOB WITH YARD SUPPLY MATERIALS INCLUDING REMOVAL & TRANSPORTATION ,INSPECTION , RECONDITIONING & REFITTING CHARGES. | JOB | 1 |  |  | 0 | 0
|  | 11-05 | MODEL=ELECTRO HYDRAULIC 360DEG SLEWING LUFFING TYPE JIB, HOISTING LOAD=15/0 TONS MAKER AND ADDRESS=SUNITOMO HEAVY INDUSTRIES Co., Ltd.) HOSE HANDLING CRANE ALL HOSES TO RENEWED AND RENEWAL OF SEAL. 1. ABOUT 15-20 1. ABOUT 15-20 MTR STAGGING REQUIRED. Railing Pipe O/D=35MM L=21m, Middle Railing O/D=22MM L=10.6m, Emergency Ladder Step O/D=25MM L= 0.35m (16PC) 2. HOSE HANDLING CRANE’S WIRE TO BE RENEWED 3. Rocking test to be carried out. 4. Top floor checker plate all damage.(2x2 mtr) 5. All hydraulic high pressure line leaking. 6. JIB limit switch plate corroded, New to be fabricated. 7. HOSE HANDLING CRANE REMOTE LEAKAGE TO BE REPAIRED.8-10 MTR STAGGING REQUIRED. 8. Certification with validity required.
237 | 255 |  | SEPARATE QUOTATION FOR WIRE RENEWAL WITH OWNER SUPPLIED MATERIAL | JOB | 1 |  |  | 0 | 0
|  | 11-06 | MODEL= EEO-05085 / EEO-01085, HOISTING LOAD=5.0ton / 0.9ton PROVISION CRANE PORT & STBD SIDE 1) Annual overhauling and through examination of hydraulic hose pipes/blocks/sheaves/loose gear. 2) PROVISION CRANE’S WIRE TO BE RENEWED 3) Rocking test to be carried out. 4) Certification with validity required. 5) Spares to be supplied either by yard or owner. 6) Work to be inspected by owners represetative.
238 | 256 |  | SEPARATE QUOTATION FOR WIRE RENEWAL RENEWAL WITH OWNER SUPPLIED MATERIAL | JOB | 2 |  |  | 0 | 0
|  | 11-07 | INSULATED ELECTRIC SUPPLY TO FWD LIFE RAFT LIGHT POST 1. INTRINSICALLY SAFE ELECTRIC CONNECTION & LIGHT POST FROM CONDUTE LINE JUNCTION BOX TO THE FWD LIFE RAFT EMBARKATION PLATFORM ON PORT & STBD SIDE TO BE FABRICATED. 2. LENGTH OF PIPE = 70 MTRS ( 35 MTRS ON PORT SIDE FROM CONDUTE LINE JUNCTION BOX TO LIGHT POST & 35 MTRS ON STBD SIDE FROM CONDUTE LINE JUNCTION BOX TO LIGHT POST ). Yard Supply DIA OF PIPE = 01 INCH 3. LENGTH OF INTRINSICALLY SAFE CABLE = 75 MTRS. Yard Supply 4. NO. OF FLANGES = 04 ON EACH SIDE. Yard Supply 5. HEIGHT OF LIGHT POST ( TURN TABLE ) = 2.5 MTRS. Yard Supply
239 | 257 |  | A. QUOTE LUMPSUM FOR ABOVE JOB FOR RENEWAL WITH YARD SUPPLIED MATERIAL | JOB | 1 |  |  | 0 | 0
|  | 11-08 | MAKER : KASHIWA, MODEL: FWD=TK40F, AFT=TK40A Emergency Towing Arrangement(ETA) 1. Visual inspection by ship staff 2. MPI test & Load Test 3. Test certificate required 4. Surveyor to witness 5. Emergency towing arrangement components periodical inspection, service and Class survey : 6. Fwd chaffing chain 7. Smith brackets 8. Chain stopper 9. Aft ETA rope 10. Aft ETA strong point 11. Aft ETA rope strong drum and air motor 12. Towing rope to be disconnected from stowing drum and Carry out inspection by competent yard personnel. 13. Range on deck and examine pick-up gear components
240 | 258 |  | QUOTE LUMPSUM FOR THE ABOVE JOB WITH YARD SUPPLY MATERIALS, INCLUDING FOR TESTING OF ETA ARRANGEMENT | JOB | 1 |  |  | 0 | 0
|  | 11-09 | Mooring Winch and Windlass MAKE : NIPPON PUSNES CO. LTD , Cable Lifter:J-19CU,Capacity:338 KN, Mooring Winch: NS200HW, Capacity: 147KN, Hyd. Motor: HMC200,MAKE:KAWASAKI PRECISION MACHINERY (UK) LTD. PORT & STBD-SIDE WINDLASS MOTOR OVERHAULING 1. Removal of hydraulic motor, two speed valve, counter balance valve, flow & directional control valve, check valve or interlock valve as may be necessary after discussion and approval from C/E or Superintendent Engineer. 2. Hydraulic motor to be overhauled along with operating blocks. High pressure O-rings in operating blocks to be renewed. 3. Hydraulic leakages in block and lines to be rectified. 4. To be operational tested in yard workshop 5. Fixing back and then testing in front of ship’s representative. 6. Preferably this job to be carried out by makers approved hydraulic specialist. 7. Preferably this job to be carried out by makers approved hydraulic specialist.
241 | 259 |  | A.QUOTE FOR ABOVE JOB LUMPSUM WITH YARD SUPPLIED MATERILS AND TRANSPOTATION, INSPECTION ,OVERHAULING & TESTING CHARGES. | JOB | 1 |  |  | 0 | 0
|  |  | Sub Total | [5 empty] | 0
12 |  |  | SECTION - 12 ELECTRICAL MACHINERY
|  | 12-01 | MAIN SWITCHBOARD & ACB EXAMINATION AND CLEANING MAKE UZUSHIO ELECTRIC CO LTD 440V 3 PHASE ACB SPECIFICATION MAKER : TERASAKI TYPE : AR216S NO OF POLE 3P RATED VOLATGE AC 450V RATED FREQUENCY 60HZ RATED CURRENT: 1187A CT RATING 1600/5A OCR MODEL: AGR-11S-PS REASON FOR REPAIR: Routine inspection and service during vessel dry-docking. 1.SCOPE OF WORK: 1.1 Yard to arrange maker's authorized service engineer. 1.2 Service, test and calibration 1.3 Test and certification 1.4 Class survey 1.5 Cleaning of Main switch Board
242 | 260 |  | QUOTE LUMPSUM FOR THE ABOVE JOB WITH YARD SUPPLY MATERIALS INCLUDING CALIBRATION OF ACB'S & CLEANING OF PANELS. | Per Unit Cost | 3 |  |  | 0 | 0
|  | 12-02 | EMERGENCY SWITCHBOARD & ECB EXAMINATION AND CLEANING. MAKE UZUSHIO ELECTRIC CO LTD, TYPE, RATING 150KVA (192A), 440V 3PHASE, ECB SPECIFICATION MAKER : TERASAKI TYPE : AME3B NO. OF POLE: 3P RATED VOLATGE AC 450V RATED FREQUENCY 60HZ RATED CURRENT 192.5 A , CT RATING 250/0.05 A REASON FOR REPAIR: Routine inspection and service during vessel dry-docking. 1.SCOPE OF WORK: 1.6 Yard to arrange maker's authorized service engineer. 1.7 Service, test and calibration 1.8 Test and certification 1.9 Class survey 1.10 Cleaning of Emergency switch Board
243 | 261 |  | QUOTE LUMPSUM FOR THE ABOVE JOB WITH YARD SUPPLY MATERIALS INCLUDING CALIBRATION OF ACB'S & CLEANING OF PANELS. | JOB | 1 |  |  | 0 | 0
|  | 12-03 | 3 MAIN ALTERNATORS FOR CLEANING & EXAMINATION TYPE: BRUSH LESS FEK547C VOLTS : 450 V, 60 HZ AMPERES : 1187 POWER (KVA) : 925 MANUFACTURER: TAIYO ELECTRIC CO., LTD., GIFU FACTORY REASON FOR REPAIR: Routine periodical service. 1.SCOPE OF WORK: 1.11 Service and Certification. 1.12 Testing and Class Survey.
244 | 262 |  | QUOTE LUMPSUM FOR THE ABOVE JOB WITH YARD SUPPLY MATERIALS INCLUDING CLEANING & SERVICING OF ALTERNATORS. | JOB | 1 |  |  | 0 | 0
|  | 12-04 | GENERATOR AUTOMATION PANEL EXAMINATION & CALIBRATION TYPE: BRUSH LESS FEK547C VOLTS : 450 V, 60 HZ AMPERES : 1187 POWER (KVA) : 925 MANUFACTURER: TAIYO ELECTRIC CO., LTD., GIFU FACTORY REASON FOR REPAIR: Routine periodical service and cleaning of generator automation panel. 1.SCOPE OF WORK: 1.1 Lighting, ventilation and cleaning facilities. 1.2 Cleaning and inspection of generator automation panel.
245 | 263 |  | QUOTE FOR TOTAL LUMPSUMCOST FOR ABOVE JOBSWITH YARD SUPPLY MATERIALS INCLUDING CLEANING,SERVICING & TESTING OF GENERATOR AUTOMATION PANEL. | JOB | 1 |  |  | 0 | 0
|  | 12-05 | BALLAST WATER TREATMENT FILTERS CLEANING MAKER: SUNRUI ENVOIRMENT ENGINEERING CO. LTD ONE UNIT BTWS FILTER CLEANING REQUIRED TO BE CARRIED OUT BY YARD YARD TO ASSIST IN CARRYING OUT OPERATIONAL TEST OF SYSTEM
246 | 264 |  | A. PLEASE QUOTE FOR FILTER CLEANING AND OPERATIONAL TEST ASSISTANCE | JOB | 1 |  |  | 0 | 0
|  | 12-06 | BALLAST WATER TREATMENT VALVE ATTENDACE FOR AUTOMATION MAKER: SUNRUI ENVOIRMENT ENGINEERING CO. LTD
| 265 |  | A. PLEASE QUOTE FOR FILTER CLEANING AND OPERATIONAL TEST ASSISTANCE | JOB | 1 |  |  | 0 | 0
|  | 12-07 | STEERING GEAR #1 & # 2 MOTOR INSPECTION, SURVEY & OVERHAULING. MAKE :TIYO TYPE : TTS-225S VOLTS: 440V PHASE: 3 PHASE 60HZ. OUTPUT: 50 / 7.5 KW CURRENT:66 / 20AMPS POLES: 4 / 8P RPM:1765/875 MASS: 366KGS BRGS : 6314ZZC3; 7312DB 1. SCOPE OF WORK: Removal from it's base & Transport to workshop,Dismantle, cleaning of stator and rotor using appropriate methods, overhaul Renewal of bearings clean and inspect bearing housing. Electrical insulation and resistance testing.Dynamic balancing of rotor afterwardss Load test in workshop and operational test onboard.after refitting vibration and alignment checks.Reassembling, test run and verify temperature rise . lubricatation with recemonded grease. shaft bearing area re conditioning machining and build up 0.1 to 0.5 mm(if required) end covers bearing area reconditioning by buildup and machining / ndt: machining and build up in the range: 0.1 mm to 0.5 mm(if required) re-sleeving bearing housing(if required)
247 | 266 |  | QUOTE LUMPSUM FOR ABOVE JOB WITH YARD SUPPLY MATERIALS INCLUDING TRANSPORTATION ,CLEANING,OVERHAULING ,DYNAMIC BALANCING,LOAD TESTING & OPERATION TESTING ONBOARD,VIBRATION & ALIGNMENT CHECKING,LUBRICATING & RUNNING TEST CHARGES. | JOB | 1 |  |  | 0 | 0
|  | 12-08 | MAIN ENGINE AUXILIARY BLOWER MOTOR AND FAN (02 IN NOS) INSPECTION, SURVEY & OVERHAULING. VOLTS: 440V PHASE: 3 PHASE 60HZ. OUTPUT: 50 KW CURRENT:79 AMPS POLES: 2P RPM:3540 MASS: 335KGS BRGS : 6212ZZC3; 6213ZZC3 1. SCOPE OF WORK: Removal from it's base & Transport to workshop,Dismantle, cleaning of stator and rotor using appropriate methods, overhaul Renewal of bearings clean and inspect bearing housing. Electrical insulation and resistance testing.Dynamic balancing of rotor afterwardss Load test in workshop and operational test onboard.after refitting vibration and alignment checks.Reassembling, test run and verify temperature rise . lubricatation with recemonded grease. shaft bearing area re conditioning machining and build up 0.1 to 0.5 mm(if required) end covers bearing area reconditioning by buildup and machining / ndt: machining and build up in the range: 0.1 mm to 0.5 mm(if required) re-sleeving bearing housing(if required)
248 | 267 |  | QUOTE LUMPSUM FOR ABOVE JOB WITH YARD SUPPLY MATERIALS INCLUDING TRANSPORTATION ,CLEANING,OVERHAULING ,DYNAMIC BALANCING,LOAD TESTING & OPERATION TESTING ONBOARD,VIBRATION & ALIGNMENT CHECKING,LUBRICATING & RUNNING TEST CHARGES. | Per Unit Cost | 2 |  |  | 0 | 0
|  | 12-09 | IG BLOWERS MOTORS AND FANS (2 IN Nos) INSPECTION, SURVEY & OVERHAULING. VOLTS: 440V PHASE: 3 PHASE 60HZ. OUTPUT: 55 KW CURRENT: 86 AMPS POLES: 2P RPM: 3530 MASS: 365KGS BRGS: 6312ZZC3; 6312ZZC3 1. SCOPE OF WORK: Removal from it's base & Transport to workshop,Dismantle, cleaning of stator and rotor using appropriate methods, overhaul Renewal of bearings clean and inspect bearing housing. Electrical insulation and resistance testing.Dynamic balancing of rotor afterwardss Load test in workshop and operational test onboard.after refitting vibration and alignment checks.Reassembling, test run and verify temperature rise . lubricatation with recemonded grease. shaft bearing area re conditioning machining and build up 0.1 to 0.5 mm(if required) end covers bearing area reconditioning by buildup and machining / ndt: machining and build up in the range: 0.1 mm to 0.5 mm(if required) re-sleeving bearing housing(if required)
249 | 268 |  | A.QUOTE LUMPSUM FOR ABOVE JOB WITH YARD SUPPLY MATERIALS INCLUDING TRANSPORTATION ,CLEANING,OVERHAULING ,DYNAMIC BALANCING,LOAD TESTING & OPERATION TESTING ONBOARD,VIBRATION & ALIGNMENT CHECKING,LUBRICATING & RUNNING TEST CHARGES. | Per Unit Cost | 2 |  |  | 0 | 0
|  | 12-10 | A U S VACUM PUMP MOTOR NO.1 AND 2 INSPETION, SURVEY & OVERHAULING. MAKE: TAIYO TYPE: TIDV-225S VOLTS: 440V PHASE: 3 PHASE 60HZ. OUTPUT: 11KW CURRENT: 21AMPS POLES: 4P RPM: 1150 MASS: 65KGS BRGS : 6309ZZC3; 6307ZZC3 1. SCOPE OF WORK: Removal from it's base & Transport to workshop,Dismantle, cleaning of stator and rotor using appropriate methods, overhaul Renewal of bearings clean and inspect bearing housing. Electrical insulation and resistance testing.Dynamic balancing of rotor afterwardss Load test in workshop and operational test onboard.after refitting vibration and alignment checks.Reassembling, test run and verify temperature rise . lubricatation with recemonded grease. shaft bearing area re conditioning machining and build up 0.1 to 0.5 mm(if required) end covers bearing area reconditioning by buildup and machining / ndt: machining and build up in the range: 0.1 mm to 0.5 mm(if required) re-sleeving bearing housing(if required)
250 | 269 |  | QUOTE LUMPSUM FOR ABOVE JOB WITH YARD SUPPLY MATERIALS INCLUDING TRANSPORTATION ,CLEANING,OVERHAULING ,DYNAMIC BALANCING,LOAD TESTING & OPERATION TESTING ONBOARD,VIBRATION & ALIGNMENT CHECKING,LUBRICATING & RUNNING TEST CHARGES. | Per Unit Cost | 2 |  |  | 0 | 0
|  | 12-11 | MAIN LUBE OIL PUMP MOTORS #1 & # 2 INSPETION, SURVEY & OVERHAULING. VOLTS: 440V PHASE: 3 PHASE 60HZ. OUTPUT: 70KW CURRENT: 112 AMPS POLES: 4P RPM: 1770 MASS: 510 KGS BRGS: 6218; 6313ZZ 1. SCOPE OF WORK: Removal from it's base & Transport to workshop,Dismantle, cleaning of stator and rotor using appropriate methods, overhaul Renewal of bearings clean and inspect bearing housing. Electrical insulation and resistance testing.Dynamic balancing of rotor afterwardss Load test in workshop and operational test onboard.after refitting vibration and alignment checks.Reassembling, test run and verify temperature rise . lubricatation with recemonded grease. shaft bearing area re conditioning machining and build up 0.1 to 0.5 mm(if required) end covers bearing area reconditioning by buildup and machining / ndt: machining and build up in the range: 0.1 mm to 0.5 mm(if required) re-sleeving bearing housing(if required)
251 | 270 |  | QUOTE LUMPSUM FOR ABOVE JOB WITH YARD SUPPLY MATERIALS INCLUDING TRANSPORTATION ,CLEANING,OVERHAULING ,DYNAMIC BALANCING,LOAD TESTING & OPERATION TESTING ONBOARD,VIBRATION & ALIGNMENT CHECKING,LUBRICATING & RUNNING TEST CHARGES. | Per Unit Cost | 2 |  |  | 0 | 0
|  | 12-12 | FIRE & GS P/P MOTOR INSPETION, SURVEY & OVERHAULING. MAKE: TAIYO TYPE: TIDV-225S VOLTS: 440V PHASE: 3 PHASE 60HZ. OUTPUT: 65KW CURRENT: 103AMPS POLES: 4P RPM: 1760 MASS: 365KGS BRGS : 6313ZZC3; 6218 1. SCOPE OF WORK: Removal from it's base & Transport to workshop,Dismantle, cleaning of stator and rotor using appropriate methods, overhaul Renewal of bearings clean and inspect bearing housing. Electrical insulation and resistance testing.Dynamic balancing of rotor afterwardss Load test in workshop and operational test onboard.after refitting vibration and alignment checks.Reassembling, test run and verify temperature rise . lubricatation with recemonded grease. shaft bearing area re conditioning machining and build up 0.1 to 0.5 mm(if required) end covers bearing area reconditioning by buildup and machining / ndt: machining and build up in the range: 0.1 mm to 0.5 mm(if required) re-sleeving bearing housing(if required)
252 | 271 |  | QUOTE LUMPSUM FOR ABOVE JOB WITH YARD SUPPLY MATERIALS INCLUDING TRANSPORTATION ,CLEANING,OVERHAULING ,DYNAMIC BALANCING,LOAD TESTING & OPERATION TESTING ONBOARD,VIBRATION & ALIGNMENT CHECKING,LUBRICATING & RUNNING TEST CHARGES. | JOB | 1 |  |  | 0 | 0
|  | 12-13 | FIRE BILGE AND BALLAST MOTOR INSPETION, SURVEY & OVERHAULING. MAKE :TAIYO TYPE: TIDV-225S VOLTS: 440V PHASE: 3 PHASE 60HZ. OUTPUT: 65KW CURRENT: 103AMPS POLES: 4P RPM: 1760 MASS: 365KGS BRGS: 313ZZC3; 6218 1. SCOPE OF WORK: Removal from it's base & Transport to workshop,Dismantle, cleaning of stator and rotor using appropriate methods, overhaul Renewal of bearings clean and inspect bearing housing. Electrical insulation and resistance testing.Dynamic balancing of rotor afterwardss Load test in workshop and operational test onboard.after refitting vibration and alignment checks.Reassembling, test run and verify temperature rise . lubricatation with recemonded grease. shaft bearing area re conditioning machining and build up 0.1 to 0.5 mm(if required) end covers bearing area reconditioning by buildup and machining / ndt: machining and build up in the range: 0.1 mm to 0.5 mm(if required) re-sleeving bearing housing(if required)
253 | 272 |  | QUOTE LUMPSUM FOR ABOVE JOB WITH YARD SUPPLY MATERIALS INCLUDING TRANSPORTATION ,CLEANING,OVERHAULING ,DYNAMIC BALANCING,LOAD TESTING & OPERATION TESTING ONBOARD,VIBRATION & ALIGNMENT CHECKING,LUBRICATING & RUNNING TEST CHARGES. | JOB | 1 |  |  | 0 | 0
|  | 12-14 | BALLAST PUMP MOTOR NO.1 AND 2 INSPETION, SURVEY & OVERHAULING. MAKE : TAIYO TYPE :TIDV-225S VOLTS: 440V PHASE: 3 PHASE 60HZ. OUTPUT: 200KW CURRENT: 315 AMPS POLES: RPM: 1180 MASS: 365KGS BRGS : 6222 ; 6318 1. SCOPE OF WORK: Removal from it's base & Transport to workshop,Dismantle, cleaning of stator and rotor using appropriate methods, overhaul Renewal of bearings clean and inspect bearing housing. Electrical insulation and resistance testing.Dynamic balancing of rotor afterwardss Load test in workshop and operational test onboard.after refitting vibration and alignment checks.Reassembling, test run and verify temperature rise . lubricatation with recemonded grease. shaft bearing area re conditioning machining and build up 0.1 to 0.5 mm(if required) end covers bearing area reconditioning by buildup and machining / ndt: machining and build up in the range: 0.1 mm to 0.5 mm(if required) re-sleeving bearing housing(if required)
254 | 273 |  | QUOTE LUMPSUM FOR ABOVE JOB WITH YARD SUPPLY MATERIALS INCLUDING TRANSPORTATION ,CLEANING,OVERHAULING ,DYNAMIC BALANCING,LOAD TESTING & OPERATION TESTING ONBOARD,VIBRATION & ALIGNMENT CHECKING,LUBRICATING & RUNNING TEST CHARGES. | Per Unit Cost | 2 |  |  | 0 | 0
|  | 12-15 | BOILER MAIN FEED PUMP MOTOR NO. 1 AND 2 INSPETION, SURVEY & OVERHAULING. MAKE : TAIYO TYPE :TIDV-225S VOLTS: 440V PHASE: 3 PHASE 60HZ. OUTPUT: 90KW CURRENT: 103AMPS POLES: 4P RPM: 3525 MASS: 365KGS BRGS : 6312ZZC3; 6312ZZC3 1. SCOPE OF WORK: Removal from it's base & Transport to workshop,Dismantle, cleaning of stator and rotor using appropriate methods, overhaul Renewal of bearings clean and inspect bearing housing. Electrical insulation and resistance testing.Dynamic balancing of rotor afterwardss Load test in workshop and operational test onboard.after refitting vibration and alignment checks.Reassembling, test run and verify temperature rise . lubricatation with recemonded grease. shaft bearing area re conditioning machining and build up 0.1 to 0.5 mm(if required) end covers bearing area reconditioning by buildup and machining / ndt: machining and build up in the range: 0.1 mm to 0.5 mm(if required) re-sleeving bearing housing(if required)
255 | 274 |  | A.QUOTE LUMPSUM FOR ABOVE JOB WITH YARD SUPPLY MATERIALS INCLUDING TRANSPORTATION ,CLEANING,OVERHAULING ,DYNAMIC BALANCING,LOAD TESTING & OPERATION TESTING ONBOARD,VIBRATION & ALIGNMENT CHECKING,LUBRICATING & RUNNING TEST CHARGES. | Per Unit Cost | 2 |  |  | 0 | 0
|  | 12-16 | AUX BOILER FD FAN MOTOR NO.1 AND 2 INSPETION, SURVEY & OVERHAULING. MAKE : TAIYO TYPE: TIDV-225S VOLTS: 440V PHASE: 3 PHASE 60HZ. OUTPUT: 90KW CURRENT: 110AMPS POLES: 4P RPM: 1760 MASS: 365KGS BRGS : 6313ZZC3; 6218 1. SCOPE OF WORK: Removal from it's base & Transport to workshop,Dismantle, cleaning of stator and rotor using appropriate methods, overhaul Renewal of bearings clean and inspect bearing housing. Electrical insulation and resistance testing.Dynamic balancing of rotor afterwardss Load test in workshop and operational test onboard.after refitting vibration and alignment checks.Reassembling, test run and verify temperature rise . lubricatation with recemonded grease. shaft bearing area re conditioning machining and build up 0.1 to 0.5 mm(if required) end covers bearing area reconditioning by buildup and machining / ndt: machining and build up in the range: 0.1 mm to 0.5 mm(if required) re-sleeving bearing housing(if required)
256 | 275 |  | A.QUOTE LUMPSUM FOR ABOVE JOB WITH YARD SUPPLY MATERIALS INCLUDING TRANSPORTATION ,CLEANING,OVERHAULING ,DYNAMIC BALANCING,LOAD TESTING & OPERATION TESTING ONBOARD,VIBRATION & ALIGNMENT CHECKING,LUBRICATING & RUNNING TEST CHARGES. | Per Unit Cost | 2 |  |  | 0 | 0
|  | 12-17 | ENGINE ROOM VENT FAN MOTOR (WITH FAN) NO.1, 2, 3, 4 INSPETION, SURVEY & OVERHAULING. MAKE : TAIYO TYPE: FA-B-110-3J VOLTS: 440V PHASE: 3 PHASE 60HZ. OUTPUT: 18.5KW CURRENT:35AMPS POLES: 6 P RPM: 1160 MASS: KGS BRGS : 6311ZZC3 1. SCOPE OF WORK: Removal from it's base & Transport to workshop,Dismantle, cleaning of stator and rotor using appropriate methods, overhaul Renewal of bearings clean and inspect bearing housing. Electrical insulation and resistance testing.Dynamic balancing of rotor afterwardss Load test in workshop and operational test onboard.after refitting vibration and alignment checks.Reassembling, test run and verify temperature rise . lubricatation with recemonded grease. shaft bearing area re conditioning machining and build up 0.1 to 0.5 mm(if required) end covers bearing area reconditioning by buildup and machining / ndt: machining and build up in the range: 0.1 mm to 0.5 mm(if required) re-sleeving bearing housing(if required)
257 | 276 |  | A.QUOTE LUMPSUM FOR ABOVE JOB WITH YARD SUPPLY MATERIALS INCLUDING TRANSPORTATION ,CLEANING,OVERHAULING ,DYNAMIC BALANCING,LOAD TESTING & OPERATION TESTING ONBOARD,VIBRATION & ALIGNMENT CHECKING,LUBRICATING & RUNNING TEST CHARGES. | Per Unit Cost | 4 |  |  | 0 | 0
|  | 12-18 | GS COMPRESSOR MOTOR INSPETION, SURVEY & OVERHAULING. MAKE : TYPE VOLTS: 440V PHASE: 3 PHASE 60HZ. OUTPUT: 35KW CURRENT: AMPS RPM: 3520 MASS 140KG SCOPE OF WORK: Removal from it's base & Transport to workshop,Dismantle, cleaning of stator and rotor using appropriate methods, overhaul Renewal of bearings clean and inspect bearing housing. Electrical insulation and resistance testing.Dynamic balancing of rotor afterwardss Load test in workshop and operational test onboard.after refitting vibration and alignment checks.Reassembling, test run and verify temperature rise . lubricatation with recemonded grease. shaft bearing area re conditioning machining and build up 0.1 to 0.5 mm(if required) end covers bearing area reconditioning by buildup and machining / ndt: machining and build up in the range: 0.1 mm to 0.5 mm(if required) re-sleeving bearing housing(if required)
258 | 277 |  | A.QUOTE LUMPSUM FOR ABOVE JOB WITH YARD SUPPLY MATERIALS INCLUDING TRANSPORTATION ,CLEANING,OVERHAULING ,DYNAMIC BALANCING,LOAD TESTING & OPERATION TESTING ONBOARD,VIBRATION & ALIGNMENT CHECKING,LUBRICATING & RUNNING TEST CHARGES. | Job | 1 |  |  | 0 | 0
|  | 12-19 | MAIN AIR COMPRESSOR ELECTRIC MOTOR (02 IN NOS) INSPETION, SURVEY & OVERHAULING. MAKE :TAIYO TYPE: TIT-225S VOLTS: 440V PHASE: 3 PHASE 60HZ. OUTPUT: 45 KW CURRENT: 76AMPS POLES: 6P RPM: 1175 MASS: Ca 380 KGS BRGS :6315ZZC3; 6213ZZC3 1. SCOPE OF WORK: Removal from it's base & Transport to workshop,Dismantle, cleaning of stator and rotor using appropriate methods, overhaul Renewal of bearings clean and inspect bearing housing. Electrical insulation and resistance testing.Dynamic balancing of rotor afterwardss Load test in workshop and operational test onboard.after refitting vibration and alignment checks.Reassembling, test run and verify temperature rise . lubricatation with recemonded grease. shaft bearing area re conditioning machining and build up 0.1 to 0.5 mm(if required) end covers bearing area reconditioning by buildup and machining / ndt: machining and build up in the range: 0.1 mm to 0.5 mm(if required) re-sleeving bearing housing(if required)
259 | 278 |  | A.QUOTE LUMPSUM FOR ABOVE JOB WITH YARD SUPPLY MATERIALS INCLUDING TRANSPORTATION ,CLEANING,OVERHAULING ,DYNAMIC BALANCING,LOAD TESTING & OPERATION TESTING ONBOARD,VIBRATION & ALIGNMENT CHECKING,LUBRICATING & RUNNING TEST CHARGES. | Per Unit Cost | 2 |  |  | 0 | 0
|  | 12-20 | MAIN COOLING SEA WATER MOTORS (2 NOS) INSPETION, SURVEY & OVERHAULING. MAKE: TAIYO TYPE: TIT-225S VOLTS: 440V PHASE: 3 PHASE 60HZ. OUTPUT: 65 KW CURRENT: 103AMPS POLES: 4P RPM: 1760 MASS: 350 KGS BRGS : 6218; 6213ZZ 1. SCOPE OF WORK: Removal from it's base & Transport to workshop,Dismantle, cleaning of stator and rotor using appropriate methods, overhaul Renewal of bearings clean and inspect bearing housing. Electrical insulation and resistance testing.Dynamic balancing of rotor afterwardss Load test in workshop and operational test onboard.after refitting vibration and alignment checks.Reassembling, test run and verify temperature rise . lubricatation with recemonded grease. shaft bearing area re conditioning machining and build up 0.1 to 0.5 mm(if required) end covers bearing area reconditioning by buildup and machining / ndt: machining and build up in the range: 0.1 mm to 0.5 mm(if required) re-sleeving bearing housing(if required)
260 | 279 |  | A.QUOTE LUMPSUM FOR ABOVE JOB WITH YARD SUPPLY MATERIALS INCLUDING TRANSPORTATION ,CLEANING,OVERHAULING ,DYNAMIC BALANCING,LOAD TESTING & OPERATION TESTING ONBOARD,VIBRATION & ALIGNMENT CHECKING,LUBRICATING & RUNNING TEST CHARGES. | Per Unit Cost | 2 |  |  | 0 | 0
|  | 12-21 | PUMP ROOM EXH FAN MOTOR WITH FAN INSPETION, SURVEY & OVERHAULING. MAKE :TAIYO TYPE : TIT-250S VOLTS: 440V PHASE: 3 PHASE 60HZ. OUTPUT: 37KW CURRENT: 63AMPS POLES: 8 P RPM; 880 MASS: KGS BRGS : 6313ZZC3; 6218 1. SCOPE OF WORK: Removal from it's base & Transport to workshop,Dismantle, cleaning of stator and rotor using appropriate methods, overhaul Renewal of bearings clean and inspect bearing housing. Electrical insulation and resistance testing.Dynamic balancing of rotor afterwardss Load test in workshop and operational test onboard.after refitting vibration and alignment checks.Reassembling, test run and verify temperature rise . lubricatation with recemonded grease. shaft bearing area re conditioning machining and build up 0.1 to 0.5 mm(if required) end covers bearing area reconditioning by buildup and machining / ndt: machining and build up in the range: 0.1 mm to 0.5 mm(if required) re-sleeving bearing housing(if required)
261 | 280 |  | A.QUOTE LUMPSUM FOR ABOVE JOB WITH YARD SUPPLY MATERIALS INCLUDING TRANSPORTATION ,CLEANING,OVERHAULING ,DYNAMIC BALANCING,LOAD TESTING & OPERATION TESTING ONBOARD,VIBRATION & ALIGNMENT CHECKING,LUBRICATING & RUNNING TEST CHARGES. | JOB | 1 |  |  | 0 | 0
|  | 12-22 | HYDRAULIC PUMP MOTOR # 1, 2 , 3AND 4 INSPETION, SURVEY & OVERHAULING. 1. SCOPE OF WORK: Removal from it's base & Transport to workshop,Dismantle, cleaning of stator and rotor using appropriate methods, overhaul Renewal of bearings clean and inspect bearing housing. Electrical insulation and resistance testing.Dynamic balancing of rotor afterwardss Load test in workshop and operational test onboard.after refitting vibration and alignment checks.Reassembling, test run and verify temperature rise . lubricatation with recemonded grease. shaft bearing area re conditioning machining and build up 0.1 to 0.5 mm(if required) end covers bearing area reconditioning by buildup and machining / ndt: machining and build up in the range: 0.1 mm to 0.5 mm(if required) re-sleeving bearing housing(if required)
262 | 281 |  | A.QUOTE LUMPSUM FOR ABOVE JOB WITH YARD SUPPLY MATERIALS INCLUDING TRANSPORTATION ,CLEANING,OVERHAULING ,DYNAMIC BALANCING,LOAD TESTING & OPERATION TESTING ONBOARD,VIBRATION & ALIGNMENT CHECKING,LUBRICATING & RUNNING TEST CHARGES. | Per Unit Cost | 3 |  |  | 0 | 0
|  | 12-23 | ACCOM. A/C BLOWER INSPECTION, SURVEY & OVERHAULING. MAKE : TAIYO TYPE: TIT-160L VOLTS: 440V PHASE: 3 PHASE 60HZ. OUTPUT: 15KW CURRENT: 24 AMPS POLES: 4P RPM: 1740 MASS :137KG BRGS: 6313C3ZZ, 6218C3 1. SCOPE OF WORK: Removal from it's base & Transport to workshop,Dismantle, cleaning of stator and rotor using appropriate methods, overhaul Renewal of bearings clean and inspect bearing housing. Electrical insulation and resistance testing.Dynamic balancing of rotor afterwardss Load test in workshop and operational test onboard.after refitting vibration and alignment checks.Reassembling, test run and verify temperature rise . lubricatation with recemonded grease. shaft bearing area re conditioning machining and build up 0.1 to 0.5 mm(if required) end covers bearing area reconditioning by buildup and machining / ndt: machining and build up in the range: 0.1 mm to 0.5 mm(if required) re-sleeving bearing housing(if required)
263 | 282 |  | A.QUOTE LUMPSUM FOR ABOVE JOB WITH YARD SUPPLY MATERIALS INCLUDING TRANSPORTATION ,CLEANING,OVERHAULING ,DYNAMIC BALANCING,LOAD TESTING & OPERATION TESTING ONBOARD,VIBRATION & ALIGNMENT CHECKING,LUBRICATING & RUNNING TEST CHARGES. | Per Unit Cost | 2 |  |  | 0 | 0
|  | 12-24 | COPT COND CIRC PUMP MOTOR 01 INSPETION, SURVEY & OVERHAULING. MAKE:TAIYO, TYPE: TIT-160L VOLTS:: 440V, PHASE: 3 PHASE 60HZ. OUTPUT: 15KW , CURRENT: 24 AMPS POLES: 4P RPM: 1740 MASS : 137KG BRGS: 6313C3ZZ, 6218C3 1. SCOPE OF WORK: Removal from it's base & Transport to workshop,Dismantle, cleaning of stator and rotor using appropriate methods, overhaul Renewal of bearings clean and inspect bearing housing. Electrical insulation and resistance testing.Dynamic balancing of rotor afterwardss Load test in workshop and operational test onboard.after refitting vibration and alignment checks.Reassembling, test run and verify temperature rise . lubricatation with recemonded grease. shaft bearing area re conditioning machining and build up 0.1 to 0.5 mm(if required) end covers bearing area reconditioning by buildup and machining / ndt: machining and build up in the range: 0.1 mm to 0.5 mm(if required) re-sleeving bearing housing(if required)
264 | 283 |  | QUOTE LUMPSUM FOR ABOVE JOB WITH YARD SUPPLY MATERIALS INCLUDING TRANSPORTATION ,CLEANING,OVERHAULING ,DYNAMIC BALANCING,LOAD TESTING & OPERATION TESTING ONBOARD,VIBRATION & ALIGNMENT CHECKING,LUBRICATING & RUNNING TEST CHARGES. | Job | 1 |  |  | 0 | 0
|  | 12-25 | E/R VENT FAN CASING (PORT/STBD SIDE) & FUNNEL DAMPERS MODEL= FA-B-110-3J MAKER= Taiyo Electric Co., Ltd. 1.SCOPE OF WORK: 1.1 4 off E/R fan casings repairs and treatment. 1.2 5 sets fire dampers and fire dampers remote control 1.3 Test and class survey. Allow for the following scope of work to be carried out after blasting : a) Dismantle and overhaul 5 off fire dampers flaps, shafts, bearings. b) Straightening and thread dressing of the shaft / nuts c) Renew / insert wasted steelwork areas. d) Clearing and inspection of the noise absorber. e) All grease nipples and small bore tubing renewaL. f) 4 off silencers to be cleaned, examined and deficiencies rectified. g) Lower areas surface treatment and coating spot damages repair
265 | 284 |  | QUOTE LUMP SUM FOR ABOVE JOB FOR SERVICEING OF ALL DAMPERS | JOB | 1 |  |  | 0 | 0
|  | 12-26 | E/R TRANSFORMER INSPECTION & CLEANING. MAKER: UZUSKIO ELECTRIC CO LTD. MAIN TRANSFORMER:UT-90SE26.450V,3 PHASE,90 KVA EMERGENCY TRANSFORMER:UT-22.5SE26.450V,3PHASE,22.5KVA BOW LIGHT TRANSFORMER: UT-7.5D26.450V,3-PHASE,7.5KVA SUPPLY LABOUR, MATERIALS AND EQUIPMENT TO OPEN UP TRANSFORMER FOR INTERNAL CLEANING AND EXAMINATION. SUPPLY NECESSARY VENTILATION, HEAT LAMPS ETC. CLEAN ALL ELECTRICAL WINDINGS AND TERMINALS WITH AN APPROVED CLEANING FLUID. INSULATION RESISTANCE TO BE RAISED ABOVE 100 MEGA OHMS, IN COLD CONDITION, PRIOR TO SPRAYING WITH APPROVED INSULATION VARNISH. REINSTALL ALL COVERS REPLACING GASKETS AND BOLTS AS NECESSARY, AFTER SURVEY AND INSPECTION. ALLOW FOR YARD/OWNER TO SUPPLY ALL MATERIALS & FOR ANY NECESSARY REPAIRS.
266 | 285 |  | QUOTE LUMPSUM FOR THE ABOVE JOB WITH YARD SUPPLY MATERIALS INCLUDING CLEANING & SERVICING OF ALTERNATORS. | UNIT PRICE | 3 |  |  | 0 | 0
|  | 12-27 | SHAFT GROUNDING SYSTEM MAKE: THE NIPPON CORROSION ENGINEERING CO.LTD. MODEL:36828-1 1.SCOPE OF WORK: 1.1 Pre-repair inspection Tests and submission of condition report - as found. 1.2 Removal/Installation for access during tail shaft service and Class certification. 1.3 Propulsion shafting earthing device service, repair, setting, trials. 1.4 Arranging qualified personnel to carry out service and sea trials attendance 3) Certificates & Reports. 1) Condition report - as found. 2) Service report - as carried out. 3) Yard testing equipment calibration certificate.
267 | 286 |  | QUOTE TOTAL COST FOR ABOVE JOBS INCLUDING SERVICING | JOB | 1 |  |  | 0 | 0
|  | 12-28 | BATTERIES RENEWAL OF PLC & CONTROLLER Required maker service technician or yard approve technician for replacing various controllers and plcs batteries renewal batteries with makers spares. 1) BOILER CONTROLLER PLC (LITHIUM BATTERY FOR PLC) 2) MSB CONTROLLER PLC( LITHIUM BATTERY FOR PLC) 3) GOVERNOR CONTROL BATTERY ( BATTERY BOARD OF SERVO DRIVER: PCB BBT-06 4) BOILER SMOKE INDICATION ( LITHIUM BATTERY FOR SMOKE INDICATION) 5) OWS CARD ( LITHIUM BATTERY)
268 | 287 |  | A. PLEASE QUOTE LUMPSUM AMOUNT FOR THE ABOVE JOB, BATTERIES OWNER SUPPLY | JOB | 1 |  |  | 0 | 0
|  | 12-29 | LOAD BANK TESTING OF ACCOMADATION DISTRIBUTION CIRCUIT BREAKERS • Carry out load bank testing of accomadation distribution circuit breakers under controlled load conditions. • Verify breaker operation,overload/short circuit protection and tripping functions. • Record test results and confirm satisfactory operation and protection performance.
|  |  | Sub Total | [5 empty] | 0
13 |  |  | SECTION - 13 AUTOMATION AND CONTROL / GAUGES / SAFETY EQUIPMENT
|  | 13-01 | MAIN ENGINE, AUX ENGINE, F.O PURIFIER HEATER AND AUX BOILER F.O HEATERS NO-1 AND NO-2 CONTROLLER TO BE OVER HAULED AND CALIBRATED.
269 | 288 |  | A. QUOTE LUMPSUM FOR SERVICING OF DAVITS, LOAD TEST AND GEARBOX | Job | 1 |  |  | 0 | 0
|  | 13-02 | MAIN ENGINE PNEAUMATIC MANOEUVRING SYSTEM HEALTH CHECK & SERVICING PNEUMATIC VALVES, CYLINDER & ACTUATOR. SCOPE AND WORK: CARRY OUT COMPLETE HEALTH CHECK OF THE MAIN ENGINE MANOEUVRING SYSTEM INSPECT, SERVICE AND OVERHAUL PNEUMATIC VALVES AND CYLINDER ACTUATORS. RENEW DEFECTED SEALS, ORING , DIAPHRAM AND GASKETS. ADJUST AND CALLIBRATE THE SYSTEM. CARRY OUT FUNCTION TESTING OF AHED AND ASTERN MANOEUVRING AND CONFIRM SATISFACTORY OPERATION.
270 | 289 |  | QUOTE LUMPSUM FOR LOAD TEST | JOB | 1 |  |  | 0 | 0
|  | 13-03 | BRIDGE MANEUVERING SYSTEM TO BE CHECK FOR SERVICING AND CALIBRATION REQUIRED. SCOPE AND WORK: CARRY OUT COMPLETE INSPECTION OF BRIDGE MANEUVERING SYSTEM SERVICE ALL RELEVENT CONTROL CONNECTIONS AND WIRING CONNECTIONS. CHECK CALLIBRATE AND ADJUST THE SYSTEM AS PER MAKER SPECIFICATION. VERIFY AHEAD/ ASTERN COMMANDS, ENGINE RESPONSE AND SAFETY INTERLOCKS. CARRY OUT FUNCTIONAL TESTING AND CONFIRM SATISFACTORY OPERATION.
271 | 290 |  | QUOTE LUMPSUM FOR ABOVE JOB WITH YARD SUPPLY MATERIALS . | JOB | 1 |  |  | 0 | 0
|  | 13-04 | F.O SERVICE TANK LEVEL GUAGE, F.O OVER FLOW TANK LEVEL GAUGE AND INCINERATOR WASTE OIL TANK LEVEL GAUGE NEEDS TO BE CALIBRATE AND OVERHAULED. SCOPE AND WORK: OVERHAULED AND CALLIBRATE THE F.O SERVICE TANK LEVEL GUAGE, F.O OVER FLOW TANK LEVEL GAUGE AND INCINERATOR WASTE OIL TANK LEVEL GAUGE VERIFY INDICATION ACCURCY CARRY OUT FUNCTION TESTING OPERATION AND CONFIRM SATISFACTORY SYSTEM.
272 | 291 |  | QUOTE LUMPSUM FOR ABOVE JOB. | JOB | 1 |  |  | 0 | 0
|  | 13-05 | LIFE BOAT RELEASE GEAR SERVICE AND ON LOAD FUNCTION TEST. BOAT DETAILS: MFG:JIANGYIN XINGIONG FRP TSUJI HEAVY INDUSTRIES CO LTD TYPE: FIRE PROTECTED LIFEBOAT JY-QFN-6.50// 33 PERSONS - 6.5M X 2.3M X 1.2M. FULL LOAD - 6051 KG. LIFTING HOOKS - JX-1 ON / OFF RELEASE GEAR TYPE, SWL 4T. The lifeboat release gear requires to be serviced by. Maker Approved shore contractor to comply with the renewal conditions of the safety construction certificate. Please allow for the following; 1. Storage of the boats ashore in line with .20-01 3. Allow for renewal of the release mechanism wires. Wires Owner supply. 4. Allow for renewal of the parts if any in the release mechanism. 5. Provide transport to dock side, crane, lifting equipment, sand bags and contractor to carry out on load release to satisfaction of attending surveyor. 6. Both lifeboat to be painted 7. Both lifeboat to be mark with Name, IMO, Port of registry, Capacity etc 8. Last annual service dated: 09-09-2024
273 | 292 |  | QUOTE LUMPSUM FOR ABOVE JOB WITH YARD SUPPLY MATERIALS INCLUDING WIRE RENEWAL CHARGES & LOAD TESTING CHARGES. | JOB | 1 |  |  | 0 | 0
|  | 13-06 | ACCOMMODATION OUTSIDE STAIRS STEP 1. APPROX 50NOS STAIRS STEP LENGTH=220 mm, WIDTH= 700mm PLATE OUTSIDE ACCOMODATION TO BE RENEWED. 2. DIFFERENT STAGGING REQUIRED 3. SEPARATELY QUOTE PRICE FOR SINGLE PRIMER COAT PER SQUARE METRE/PER UNIT LENGTH
274 | 293 |  | PLEASE QUOTE LUMPSUM FOR ABOVE JOB, RENEWAL WITH YARD SUPPLIED MATERIAL | Per Pc | 50 |  |  | 0 | 0
|  | 13-07 | PUMP ROOM & BALLAST TANKS GAS DETECTORS MAKER KOMYO RIKAGAKU KAGYO K.K TYPE FOMA-T417W DETECTION GAS HC, O2, H2S TOTAL NO. OF SENSORS = (06) A) Sensors to be checked and calibrated. B) Gas extraction pumps for samples to be inspected. C) After calibration sensors to be fitted back in place and system operational test/trial in presence of ships representative. D) Furnish calibration certificate. E) Two ballast tanks gas detection pipes resting plates badly wasted to be renewed.
275 | 294 |  | PLEASE QUOTE FOR SENSOR CALIBRATION. | PER UNIT COST | 6 |  |  | 0 | 0
|  | 13-08 | BA AIR COMPRESSOR MAKE BAUER JUNIOR II , J11W CAPACITY 100 LTR/MIN BA air compressor inspection, certification & sample to be tested for oil free by authorized maker’s contractor. After completion of work service certificate to be issued.
276 | 295 |  | QUOTATION FOR SERVICE OF COMPRESSOR | JOB | 1 |  |  | 0 | 0
|  | 13-09 | ECHO SOUNDER MANUFACTURER: FURUNO MODEL:FE 700 1. Complete servicing of system function and features test by authorized maker’s contractor. 2. Complies in accordance with IMO and ISO standards MSC .74( 69) annex 4 and ISO 9875 3. Alarms to be check for shallow water, bottom lost, power drop. 4. Hull mounted fittings/sensors to be cleaned and serviced for proper functioning. 5. NEEDS CALLIBRATION, SERVICING AND CERTIFICATION WITH VALIDITY.
277 | 296 |  | PLEASE QUOTE FOR INSPECTION OF SYSTEM | JOB | 1 |  |  | 0 | 0
|  | 13-10 | DOPPLER LOG MANUFACTURER: FURUNO MODEL: DS50 1. Complete servicing of system function and features test by authorized maker’s contractor. 2. Alarms to be check for shallow water, bottom lost, power drop. 3. Hull mounted fittings/sensors to be cleaned and serviced for proper functioning. 4. NEEDS CALLIBRATION, SERVICING AND CERTIFICATION WITH VALIDITY 6. Sensors not displaying following parameters I. Wind/current II. Depth/UKC III. Rate of turn(ROT) IV. Astern movement directional arrow
318 | 297 |  | PLEASE QUOTE FOR INSPECTION OF SYSTEM & RENEWL OF DOPPLER LOG. | JOB | 1 |  |  | 0 | 0
|  | 13-11 | PRESSURE GAUGES TOTAL PRESSURE GAUGES 75 nos pressure gauges on main engine local control, Cargo control console ,COPT, control console and boiler gauge board to be calibrated and adjusted, head adjustment to be made (head loss due to height of pressure gauge). M.E MANEUV STAND (TOTAL 9) L.O IN, PIST COOL IN, SCAV AIR, T/C L.O IN, STARTING AIR, JACKET IN, EXH V/V L.O IN, MANEUV AIR, ECR CONSOLE (TOTAL 4) MAIN AIR BOTTLE 1&2, MANEUV AIR PRESS, COPT VACCUM GAUGE. COPT (TOTAL 6X3) GLAND STEAM, STEAM CHEST, SUCTION, EXHUAST, DISCHARGE, L.O IN. AIR RESERVOIR (TOTAL 4) AIR BOTTLE 1&2, CONTROL AIR, SERVICE AIR BOILER (TOTAL 6) FEED WTR, F.O, STEAM, ATOMIZING STEAM CARGO CONTROL CONSOLE COP SUCTION & DISCHARGE (06) ,STEAM CHEST PRESS(04),STRIPPING PUMP SUCTION &DISCHARGE (02),CARGOEDUCTOR DRIVE ,SUCTION & DISCHARGE (03),BALLAST P/P SUCTION ,DISCHARGE (04 NOS) DRIVE,DISH,SUCTION (03 NOS),TANK CLEANING LINE PRESS,TEMP (02 NOS).CONTROL AIR PRESS (01).AUS PRESSURE GUAGES (3 NO.S) AND AUS LEVEL AND DISCHARGE VALVE OPENING CLOSING INDICATOR(3 NO.S) DECK MANIFOLD PORT & STBD (06 NOS) COW LINE (03 NOS)
TOTAL PRESSURE GAUGES 75 nos pressure gauges on main engine local control, Cargo control console ,COPT, control console and boiler gauge board to be calibrated and adjusted, head adjustment to be made (head loss due to height of pressure gauge). M.E MANEUV STAND (TOTAL 9) L.O IN, PIST COOL IN, SCAV AIR, T/C L.O IN, STARTING AIR, JACKET IN, EXH V/V L.O IN, MANEUV AIR, ECR CONSOLE (TOTAL 4) MAIN AIR BOTTLE 1&2, MANEUV AIR PRESS, COPT VACCUM GAUGE. COPT (TOTAL 6X3) GLAND STEAM, STEAM CHEST, SUCTION, EXHUAST, DISCHARGE, L.O IN. AIR RESERVOIR (TOTAL 4) AIR BOTTLE 1&2, CONTROL AIR, SERVICE AIR BOILER (TOTAL 6) FEED WTR, F.O, STEAM, ATOMIZING STEAM CARGO CONTROL CONSOLE COP SUCTION & DISCHARGE (06) ,STEAM CHEST PRESS(04),STRIPPING PUMP SUCTION &DISCHARGE (02),CARGOEDUCTOR DRIVE ,SUCTION & DISCHARGE (03),BALLAST P/P SUCTION ,DISCHARGE (04 NOS) DRIVE,DISH,SUCTION (03 NOS),TANK CLEANING LINE PRESS,TEMP (02 NOS).CONTROL AIR PRESS (01).AUS PRESSURE GUAGES (3 NO.S) AND AUS LEVEL AND DISCHARGE VALVE OPENING CLOSING INDICATOR(3 NO.S) DECK MANIFOLD PORT & STBD (06 NOS) COW LINE (03 NOS)
319 | 298 |  | PLEASE QUOTE FOR CALIBRATION OF ALL PRESSURE GAUGES & CERTIFICATION | PER UNIT COST | 82 |  |  | 0 | 0
|  | 13-12 | A U S LEVEL TRANSMITTER & V/V POSITION TRANSMITTER CALIBRATION MAKER SINKO TYPE : DIAPHRAM PNEUMATIC DIFFERENTIAL PRESSURE TRANSMITTER Three AUS level transmitter & V/v position transmitter inspection & calibration to be carried out. a) AUS level transmitter & v/v position transmitter, inspection, over hauling & calibration inplace.Spares are supplied by owner. b) AUS level transmitter & v/v position transmitter, inspection, over hauling & calibration inplace.Spares are supplied by yard.
320 | 299 |  | QUOTE FOR FAULT RECTIFICATION OF THE SYSTEM & CALIBERATION | JOB | 1 |  |  | 0 | 0
|  | 13-13 | ACCOMODATION GAS DETECTORS INSPECTION, CALIBRATION & CERTIFICATION. MAKER: RIKEN KEIKI CO LTD MODEL RM -590 Sensor for combustible gases In smoke rooms, galley, CCR, A/C duct, accomm ‘a’deck 04 nos sensors to be inspected and calibrated. Certificate to be furnished. 1. ALL GAS DETECTORS TO BE CALIBRATED WITH THEIR PANELS IN CCR. 2. DETECTORS TO BE RENEWED IF REQUIRED. 3. ACOOMODATION AC DUCT GAS DETECTOR FAULTY TO BE RENEWED. 4. SPARE SUPPLIED BY OWNER/YARD. 5. CERTIFICATION WITH VALIDITY REQUIRED. Satisfactory trial of alarms after fitting in place to be made in presence of ships representative.
321 | 300 |  | SEPARATELY QUOTE FOR CALIBRATION OF SYSTEM | JOB | 1 |  |  | 0 | 0
|  | 13-14 | I.G. PRESSURE SENSORS 1. VARIOUS CCR PANEL I.G. PRESSURE SENSORS SHOWING WRONG PRESSURE ON DIGITAL LEVEL INDICATOR PANEL 2. 3S NEW PRESSURE TRANSITTERS ALREADY RENEWED BY SHIP STAFF BUT PRESSURE STILL SHOWING WRONG. 3. ALL COTS DIGITAL LEVEL INDICATORS TO BE CALIBRATED. 4. SERVICING AND CALIBRATION AND FAULT RECTIFACTION OF I.G PRESSURE SENSORS BY MAKER SERVICE ENGINEER.
322 | 301 |  | SEPARATELY QUOTE FOR CALIBRATION OF SYSTEM (ALL TANKS) | JOB | 1 |  |  | 0 | 0
|  | 13-15 | BILGE TANK INSPECTION & CLEANING & BOTTOM PLATE CLEANING AND PAINTING. 1.SCOPE OF WORK: Opening & Closing of manholes.Cleaning of tank with chemical and rags.Pumping/Removal and disposal FO and Oily Water.ventillation & gas free.provide lighting.Waste handling & removal to shore in compliance with MARPOL regulation.Submit Disposal records & waste manifests.Coating of defective area of tank if required.
323 | 302 |  | QUOTE LUMPSUM FOT THE ABOVE JOB FOR RENEWAL WITH YARD SUPPLIED MATERIAL INCLUDING CLEANING,REMOVAL OF SLUDGE,VENTILLATION,LIGHTING.WASTE HANDLING & REMOVAL TO SHORE & TREATMENT & COATING CHARGES. | JOB | 1 |  |  | 0 | 0
|  | 13-16 | CAPACITY=22 CUBIC METER BILGE & SLUDGE TANK CLEANING AND SOUNDING PIPES CLEANING REASON FOR REPAIR: Cleaning, inspection and class survey 1. SCOPE OF WORK: Opening & Closing of manholes.Cleaning of tank with chemical and rags.Pumping/Removal and disposal FO and Oily Water.ventillation & gas free.provide lighting.Waste handling & removal to shore in compliance with MARPOL regulation.Submit Disposal records & waste manifests.Coating of defective area of tank if required.
324 | 303 |  | QUOTE LUMPSUM FOT THE ABOVE JOB FOR RENEWAL WITH YARD SUPPLIED MATERIAL INCLUDING CLEANING,REMOVAL OF SLUDGE,VENTILLATION,LIGHTING.WASTE HANDLING & REMOVAL TO SHORE & TREATMENT & COATING CHARGES. | JOB | 1 |  |  | 0 | 0
|  | 13-17 | CAPACITY= 3 CUBIC METER PRIMARY BILGE TANK CLEANING REASON FOR REPAIR: Cleaning, inspection and class survey 1. SCOPE OF WORK: Opening & Closing of manholes.Cleaning of tank with chemical and rags.Pumping/Removal and disposal FO and Oily Water.ventillation & gas free.provide lighting.Waste handling & removal to shore in compliance with MARPOL regulation.Submit Disposal records & waste manifests.Coating of defective area of tank if required.
325 | 304 |  | QUOTE LUMPSUM FOT THE ABOVE JOB FOR RENEWAL WITH YARD SUPPLIED MATERIAL INCLUDING CLEANING,REMOVAL OF SLUDGE,VENTILLATION,LIGHTING.WASTE HANDLING & REMOVAL TO SHORE & TREATMENT & COATING CHARGES. | JOB | 1 |  |  | 0 | 0
|  | 13-18 | CAPACITY= 1.2 CUBIC METER. HYDROPHORE FW AND DIST WTR TANK CLEANING REASON FOR REPAIR: Cleaning, inspection and class survey 1. SCOPE OF WORK: Opening & Closing of manholes.Cleaning of tank with chemical and rags.Pumping/Removal and disposal FO and Oily Water.ventillation & gas free.provide lighting.Waste handling & removal to shore in compliance with MARPOL regulation.Submit Disposal records & waste manifests.Coating of defective area of tank if required.
326 | 305 |  | A) QUOTE LUMPSUM FOT THE ABOVE JOB FOR RENEWAL WITH YARD SUPPLIED MATERIAL INCLUDING CLEANING,REMOVAL OF SLUDGE,VENTILLATION,LIGHTING.WASTE HANDLING & REMOVAL TO SHORE & TREATMENT & COATING CHARGES. | JOB | 2 |  |  | 0 | 0
|  | 13-19 | CAPACITY= 1.2 CUBIC METER STUFFING BOX DR TANK CLEANING REASON FOR REPAIR: Cleaning, inspection and class survey 1. SCOPE OF WORK: Opening & Closing of manholes.Cleaning of tank with chemical and rags.Pumping/Removal and disposal FO and Oily Water.ventillation & gas free.provide lighting.Waste handling & removal to shore in compliance with MARPOL regulation.Submit Disposal records & waste manifests.Coating of defective area of tank if required.
327 | 306 |  | QUOTE LUMPSUM FOT THE ABOVE JOB FOR RENEWAL WITH YARD SUPPLIED MATERIAL INCLUDING CLEANING,REMOVAL OF SLUDGE,VENTILLATION,LIGHTING.WASTE HANDLING & REMOVAL TO SHORE & TREATMENT & COATING CHARGES. | JOB | 1 |  |  | 0 | 0
|  | 13-20 | CAPACITY = 1.2 CUBIC METER SCAVENGE DR TANK CLEANING REASON FOR REPAIR: Cleaning, inspection and class survey 1. SCOPE OF WORK: Opening & Closing of manholes.Cleaning of tank with chemical and rags.Pumping/Removal and disposal FO and Oily Water.ventillation & gas free.provide lighting.Waste handling & removal to shore in compliance with MARPOL regulation.Submit Disposal records & waste manifests.Coating of defective area of tank if required.
328 | 307 |  | QUOTE LUMPSUM FOT THE ABOVE JOB FOR RENEWAL WITH YARD SUPPLIED MATERIAL INCLUDING CLEANING,REMOVAL OF SLUDGE,VENTILLATION,LIGHTING.WASTE HANDLING & REMOVAL TO SHORE & TREATMENT & COATING CHARGES. | JOB | 1 |  |  | 0 | 0
|  | 13-21 | CAPACITY= 30.9 CUBIC METER DIESEL OIL SERV TANK CLEANING REASON FOR REPAIR: Cleaning, inspection and class survey 1. SCOPE OF WORK: Opening & Closing of manholes.Cleaning of tank with chemical and rags.Pumping/Removal and disposal FO and Oily Water.ventillation & gas free.provide lighting.Waste handling & removal to shore in compliance with MARPOL regulation.Submit Disposal records & waste manifests.Coating of defective area of tank if required.
329 | 308 |  | A) QUOTE LUMPSUM FOT THE ABOVE JOB FOR RENEWAL WITH YARD SUPPLIED MATERIAL INCLUDING CLEANING,REMOVAL OF SLUDGE,VENTILLATION,LIGHTING.WASTE HANDLING & REMOVAL TO SHORE & TREATMENT & COATING CHARGES. | JOB | 1 |  |  | 0 | 0
|  | 13-22 | CAPACITY= 1.6 CUBIC METER PURIFIER FUEL OIL SLUDGE TANK CLEANING REASON FOR REPAIR: Cleaning, inspection and class survey 1. SCOPE OF WORK: Opening & Closing of manholes.Cleaning of tank with chemical and rags.Pumping/Removal and disposal FO and Oily Water.ventillation & gas free.provide lighting.Waste handling & removal to shore in compliance with MARPOL regulation.Submit Disposal records & waste manifests.Coating of defective area of tank if required.Pressure testing of heating coil at standerd pressure.replacement of leaky heating coil.
330 | 309 |  | A) QUOTE LUMPSUM FOT THE ABOVE JOB FOR RENEWAL WITH YARD SUPPLIED MATERIAL INCLUDING CLEANING,REMOVAL OF SLUDGE,VENTILLATION,LIGHTING.WASTE HANDLING & REMOVAL TO SHORE & TREATMENT & COATING CHARGES. | JOB | 1 |  |  | 0 | 0
|  | 13-23 | CAPACITY= 1.7 CUBIC METER. CLEAN DRAIN TANK INSPECTION AND CLEANING REASON FOR REPAIR: Cleaning, inspection and class survey 1. SCOPE OF WORK: Opening & Closing of manholes.Cleaning of tank with chemical and rags.Pumping/Removal and disposal FO and Oily Water.ventillation & gas free.provide lighting.Waste handling & removal to shore in compliance with MARPOL regulation.Submit Disposal records & waste manifests.Coating of defective area of tank if require
331 | 310 |  | QUOTE LUMPSUM FOT THE ABOVE JOB FOR RENEWAL WITH YARD SUPPLIED MATERIAL INCLUDING CLEANING,REMOVAL OF SLUDGE,VENTILLATION,LIGHTING.WASTE HANDLING & REMOVAL TO SHORE & TREATMENT & COATING CHARGES. | JOB | 1 |  |  | 0 | 0
|  | 13-24 | CAPACITY= 1.5 CUBIC METER. COFFER DAM INSPECTION AND CLEANING REASON FOR REPAIR: Cleaning, inspection and class survey 1. SCOPE OF WORK: Opening & Closing of manholes.Cleaning of tank with chemical and rags.Pumping/Removal and disposal FO and Oily Water.ventillation & gas free.provide lighting.Waste handling & removal to shore in compliance with MARPOL regulation.Submit Disposal records & waste manifests.Coating of defective area of tank if require
332 | 311 |  | A) QUOTE LUMPSUM FOT THE ABOVE JOB FOR RENEWAL WITH YARD SUPPLIED MATERIAL INCLUDING CLEANING,REMOVAL OF SLUDGE,VENTILLATION,LIGHTING.WASTE HANDLING & REMOVAL TO SHORE & TREATMENT & COATING CHARGES. | JOB | 1 |  |  | 0 | 0
|  | 13-25 | OXYGEN ANALYZER 02 IN NO.S 1. O2 anlyzer= MAKER: MISUZU Industrial Corp. TYPE/MODEL ( SENSOR UNIT ):EcoaZC-28B-S / MD II CONTROL UNIT:DIGITAL VOLTAGE / POWER :AC 100V / 200VA OUTPUT VOLTAGE / AMPS :4 TO 20 mAmp 2 O2 anlyzer = CROWCON X GARD TYPE 1 02 0-25 % VOL , SENSOR PART NO. S011265/S, SERIAL NO. W356304-003 REASON FOR REPAIR: Routine periodical service, calibration, test and certification. 1. SCOPE OF WORK: 1.1 Yard to arrange Maker's authorized service engineer 1.2 Service test, calibration 1.3 Test and calibration 1.4 Class Survey NOTE: OXYGEN ANALYZER NO.2 CROWCON SENSOR FAULTY. RENEWAL OF FAULTY SENSOR
333 | 312 |  | PLEASE QUOTE FOR ABOVE JOB WITH YARD SUPPLY MATERIALS FOR INSPECTION ,OVERHAULING , SERVICE OR RENEWAL OF FAULTY PARTS & CALIBRATION INCLUDING TESTING & CERTIFICATION CHARGES. | PER UNIT COST | 2 |  |  | 0 | 0
|  | 13-26 | OIL DISCHARGE MONITORING SYSTEM MANUFACTURER: HEISHUN PUMPS WORKS CO LTD CONTROL UNIT TYPE: CLEAN TRACK 1000 MANUFACTURER : BRANNSTROM ELEKTRONIK AB A) ODME GPS FALSE ALARM TO BE RECTIFIED. B) FUNCTION TEST TO PERFORM BY AUTHORISED MAKER TECHNICIAN. C) FUNCTION TEST TO PERFORM BY AUTHORISED YARD TECHNICIAN. D) TESTING & CERTIFICATION WITH VALIDITY REQD.
334 | 313 |  | PLEASE QUOTE LUMPSUM FOR ABOVE JOB WITH YARD SUPPLY MATERIALS FOR INSPECTION ,OVERHAULING , SERVICE OR RENEWAL OF FAULTY PARTS & CALIBRATION INCLUDING TESTING & CERTIFICATION CHARGES. | JOB | 1 |  |  | 0 | 0
|  | 13-27 | ME AND AE VISCOTHERM (02-UNITS) OVERHAULING MANUFACTURER: NAKAKITA CO.LTD. REASON FOR REPAIR: Routine periodical maintenance, service, calibration. SCOPE OF WORK: 1. Scope of Work (Quote for 2 off Viscotherms : Aux Engine - 1 off, Main Engine - 1 off) 1.1 Working area in yard workshop for viscotherms overhaul 1.2 Service, calibration, sea trials 1.3 Repair kit supply - spare parts nomenclature as recommended by Makers. 1.4 Bench test, setting and sea trials attendance.
335 | 314 |  | PLEASE QUOTE FOR ABOVE JOB WITH YARD SUPPLY MATERIALS FOR INSPECTION ,OVERHAULING , SERVICE OR RENEWAL OF FAULTY PARTS & CALIBRATION INCLUDING TESTING & CERTIFICATION CHARGES. | PER UNIT COST | 2 |  |  | 0 | 0
|  | 13-28 | COPT VACCUM CONDENSOR LEVEL CONTROLLER CALIBRATION. MANUFACTURER: NAKAKITA CO.LTD. PREFERABLY MAKERS SERVICE ENGINEERS TO BE ARRANGED FOR THIS JOB. LEVEL TRANSMITTERS TO BE CALIBRATED AND ADJUSTED AS PER MAKERS INSTRUCTIONS TO SHOW CORRECT READINGS. LEVEL CONTROLLER OVERHAULING, CALIBRATION, CERTIFICATION WITH VALIDATION AND TEST TRIAL.
336 | 315 |  | PLEASE QUOTE LUMPSUM FOR ABOVE JOB WITH YARD SUPPLY MATERIALS FOR INSPECTION ,OVERHAULING , SERVICE OR RENEWAL OF FAULTY PARTS & CALIBRATION INCLUDING TESTING & CERTIFICATION CHARGES. | JOB | 1 |  |  | 0 | 0
|  | 13-29 | HYPER MIST FIXED LOCAL APPLICATION FIRE FIGHTING SYSTEM INSPECTION MAKER : KASHIWA SYSTEM TO BE CHECKED AS PER CLASS SURVEYOR SATISFACTION & IMO CIRCULAR MSC.1/Circ. 1432 AND CERTICATE TO BE ISSUED. CLEANING, TESTING, Material yard supply.
337 | 316 |  | PLEASE QUOTE LUMPSUM FOR ABOVE JOB WITH YARD SUPPLY MATERIALS FOR INSPECTION ,OVERHAULING , SERVICE OR RENEWAL OF FAULTY PARTS & CALIBRATION INCLUDING TESTING & CERTIFICATION CHARGES. | JOB | 1 |  |  | 0 | 0
|  | 13-30 | AUXILLIARY BOILER AUTOMATION AND CONTROL SYSTEM INSPECTION & CALIBRATION. TYPE / MODEL : MAC-25B WORKING PRESSURE: 1.57MPa DESIGN PRESSURE : 1.77MPa EVAPORATION RATE: 25,000kg/hr MAKER AND ADDRESS: Mitsubishi Heavy Industries Ltd. Preferably makers service engineers to be arranged for this job. Level transmitters to be calibrated and adjusted as per maker’s instructions to show correct readings. Auxiliary boiler automation (level transmitter, fuel control valve, FD fan damper & control valve) to be overhauled and calibrated by the service engineer. All pneumatic valves to be serviced with new service kits supplied by owner /yard. All D.P cells to be calibrated and working to be checked. All pressure and temperature transmitters to be checked and calibrated. F.D fan fin bushes to be checked if required bushes to be renewed.
338 | 317 |  | A. PLEASE QUOTE LUMPSUM FOR ABOVE JOB WITH YARD SUPPLY MATERIALS FOR INSPECTION ,OVERHAULING , SERVICE OR RENEWAL OF FAULTY PARTS & CALIBRATION INCLUDING TESTING & CERTIFICATION CHARGES. | JOB | 1 |  |  | 0 | 0
339 |  | 13-31 | ENGINE CONTROL ROOM METERS CALIBRATION REASON FOR REPAIR: Routine inspection and service and calibration SCOPE OF WORK: 1.1 Removal to workshop 1.2 Service, test, calibration 1.3 Tagging TOTAL:27 NOS
340 | 318 |  | A. PLEASE QUOTE LUMPSUM FOR ABOVE JOB WITH YARD SUPPLY MATERIALS FOR INSPECTION ,OVERHAULING , SERVICE OR RENEWAL OF FAULTY PARTS & CALIBRATION INCLUDING TESTING & CERTIFICATION CHARGES. | PER UNIT COST | 27 |  |  | 0 | 0
|  | 13-32 | IG-REGULATING , EXCESS , FLUE GAS NO.1 &2, BLOWER DISCHARGE VALVE ACTUATORS MAKER= MISUZU INDUSTRIAL CORPORATION. MISUZU F.M.V. INERT GAS SYSTEM TYPE: FLUE GAS MIV-450 5K-450A (2 IN NO.S), BLOWER DISCHARGE VALVE 5K-300A ( 2 IN NO.S), REGULATING VALVE 5K-400A (1 NO.), EXCESS VALVE 5K-250A (1 NO.) Removal of v/v, over hauling, renewal & cleaning.transportation to & from yard.spares are supplied by owner/yard. a) removal of regulating , excess , flue gas no.1 &2, discharge valve actuators. b) Renewal of regulating, excess, flue gas no.1 &2, discharge valve actuators supplied by owner/yard. c) transportation to & from yard to vessel d) To be o/h with maker's spare kit supplied by owner/yard. e) Re-installation of v/v. d) After overhauling or renewal function testing required in presence of owner representative.
341 | 319 |  | PLEASE QUOTE FOR ABOVE JOB WITH YARD SUPPLY MATERIALS FOR INSPECTION ,OVERHAULING , SERVICE OR RENEWAL OF FAULTY PARTS & CALIBRATION INCLUDING TESTING & CERTIFICATION CHARGES. | PER UNIT COST | 8 |  |  | 0 | 0
|  | 13-33 | BUNKER TANK LEVEL GAUGING SYSTEM INSPECTION,CALIBRATION & REPAIR MAKER= MODERN AUTOMATION (SINGAPORE) PROJECT :A1892 REASON FOR REPAIR: 1. Level gauging system 1.SCOPE OF WORK: 1.5 Yard to arrange Makers authorized, class approved company qualified personnel to carry out Service & Certification of Bunker Tank Level Gauging System. 1.6 Service, calibration, certification. 1.7 Yard assistance 1.8 Class survey.
342 | 320 |  | PLEASE QUOTE LUMPSUM FOR ABOVE JOB WITH YARD SUPPLY MATERIALS FOR INSPECTION ,OVERHAULING , SERVICE OR RENEWAL OF FAULTY PARTS & CALIBRATION INCLUDING TESTING & CERTIFICATION CHARGES. | JOB | 1 |  |  | 0 | 0
|  | 13-34 | BALLAST WATER TANK AIR PURGE TYPE LEVEL GAUGING SYSTEM INSPECTION & CALIBRATION REASON FOR REPAIR: Routine periodical service, calibration, class survey. 1.SCOPE OF WORK: 1.1 Yard to arrange Makers authorized, approved service engineer 1.2 Qualified personnel to carry out Service & Certification of WBT remote sounding and draft gauging system. 1.3 Service, calibration, certification. 1.4 Yard assistance 1..5 Class survey 3. Certificates and Reports : 3.1 Condition report - as found 3.2 Calibration certificate 3.3 Service Engineer report - including renewed parts and recommendations 3.4 Class certificate 3.5 Service company - "maker authorization letter"
343 | 321 |  | \PLEASE QUOTE LUMPSUM FOR ABOVE JOB WITH YARD SUPPLY MATERIALS FOR INSPECTION ,OVERHAULING , SERVICE OR RENEWAL OF FAULTY PARTS & CALIBRATION INCLUDING TESTING & CERTIFICATION CHARGES. | JOB | 1 |  |  | 0 | 0
|  | 13-35 | OILY WATER SEPARATOR CLEANING, INSPECTION, 15 PPM CALIBRATION & CERTIFICATION. TYPE/MODEL=KM-30 CAPACITY=5.0M3/HR MAKER AND ADDRESS=TAIKO KIKAI INDUSTRIESCO.,LTD YAMAGUCHI,JAPAN Measuring cell specification`s: 15 ppm oil monitoring maker : DECKMA HAMBURG GmBH Type : OMD-2005 MEASURING CELL REASON FOR REPAIR: Planned periodical inspection / class survey / testing/certification 1.SCOPE OF WORK: 1. Cleaning and inspection 2. Dismantle and overhaul of the mountings 3. Treatment and coating 4. Testing and class certification. 5. Steel work: - complete casing to be gauged.
344 | 322 |  | PLEASE QUOTE LUMPSUM FOR ABOVE JOB WITH YARD SUPPLY MATERIALS FOR INSPECTION ,CLEANING , SERVICE OR RENEWAL OF FAULTY PARTS & CALIBRATION INCLUDING TESTING & CERTIFICATION CHARGES. | JOB | 1 |  |  | 0 | 0
|  | 13-36 | HYDRAULIC OIL TANK CLEANING 1.WORK DESCRIPTION: 1) Around 300 ltrs. Of hydraulic oil to be pumped out and stored in a clean dry drum for analysis and re-use. 2) Two off inspection doors to be removed 3) Cleaning of tank bottom and sides using none a floppy material. 4) Yard to arrange man power and ventilation. 5) Internal paint, cleaning inspection and level alarms will be examined by C/E. 6) None asbestos gaskets. (YARD SUPPLY)
345 | 323 |  | QUOTE LUMPSUM FOT THE ABOVE JOB FOR RENEWAL WITH YARD SUPPLIED MATERIAL INCLUDING CLEANING,REMOVAL OF SLUDGE,VENTILLATION,LIGHTING.WASTE HANDLING & REMOVAL TO SHORE & TREATMENT & COATING CHARGES. | JOB | 1 |  |  | 0 | 0
|  | 13-37 | AUXILLIARY BOILER / M. E. AND AUX. ENGINE FUEL OIL FLOW METER CALIBRATION REASON FOR REPAIR: Required due to EU Regulation (EU) 2015/757) on monitoring, reporting and verification of emissions (MRV). 1.WORK DESCRIPTION: 1) M.E, Aux Engine & Auxilliary boiler fuel flow meters will be isolated by ships staff and drained by ship staff. 2) Fuel flow meters to be disconnected as per attached drawing, allow for disposal 1 litre oil from each. 3) Both oil fuel flow meters to be transported to yard workshop for accuracy check & calibration and return to vessel. 4) Oil flow meters to fit back in place and operational by Owners representative. 5) Certificate to be supplied for test of oil flow meters.
346 | 324 |  | PLEASE QUOTE FOR ABOVE JOB WITH YARD SUPPLY MATERIALS FOR INSPECTION ,CLEANING , SERVICE OR RENEWAL OF FAULTY PARTS & CALIBRATION INCLUDING TESTING & CERTIFICATION CHARGES. | PER UNIT COST | 3 |  |  | 0 | 0
|  | 13-38 | HFO SETTLING TANK /HFO SERVICE TANK CLEANING & FOUR IN NUMBER BUNKER TANKS CLEANING & PRESSURE TEST REASON FOR REPAIR: Cleaning, inspection and class survey 1. SCOPE OF WORK: Opening & Closing of manholes.Cleaning of tank with chemical and rags.Pumping/Removal and disposal FO and Oily Water.ventillation & gas free.provide lighting.Waste handling & removal to shore in compliance with MARPOL regulation.Submit Disposal records & waste manifests.Coating of defective area of tank if require.Pressure testing of heating coil at standerd pressure.Replacement of leaky heating coil.
| 325 |  | QUOTE LUMPSUM FOT THE ABOVE JOB FOR RENEWAL WITH YARD SUPPLIED MATERIAL INCLUDING CLEANING,REMOVAL OF SLUDGE,VENTILLATION,LIGHTING.WASTE HANDLING & REMOVAL TO SHORE & TREATMENT & COATING CHARGES. | JOB | 1 |  |  | 0 | 0
|  | 13-39 | ALL COP SEPARATOR SYSTEM ATTENDANCE FOR PEOPER FUCTION REASON FOR REPAIR: Planned ATTENDANCE 1.SCOPE OF WORK: 1. Cleaning and inspection 2. Dismantle and overhaul of the mountings 3. Treatment / ATTENDANCE / REPLACEMENT AS REQUIRED 4. Testing FOR PROPER FUCTION
347 | 326 |  | QUOTE LUMPSUM FOT THE ABOVE JOB FOR RENEWAL WITH YARD SUPPLIED MATERIAL INCLUDING CLEANING,REMOVAL OF SLUDGE,VENTILLATION,LIGHTING.WASTE HANDLING & REMOVAL TO SHORE & TREATMENT & COATING CHARGES. | JOB | 1 |  |  | 0 | 0
|  |  | Sub Total | [5 empty] | 0
14 |  |  | SECTION-14 MISCELLENEOUS
|  | 14-01 | Man hours Kindly provide the man hour rates for the following categories: 1. Labours for power tooling, painting etc. 2. Welder to perform welding jobs. 3. Cleaners for cleaning of oil and sludge tanks. Assume 10 persons for 10 hours PER DAY each category.
348 | 327 |  | QUOTE FOR ABOVE PER LABOUR PER DAY | JOB | 1 |  |  | 0 | 0
|  | 14-02 | Slop tank cleaning/ Pump room cleaning SLOP TANK Kindly provide the lumpsum rates inclusive of all charges for cleaning of slop tank and disposal of sludge: 1. Kindly provide the rates for cleaning of the tank. 2. Allow disposal of 80 m3 of oily sludge. PUMP ROOM: 1. Kindly provide the rates for cleaning of the pump room. 2. Allow disposal of 200 m3 of oily sludge
349 | 328 |  | QUOTE LUMPSUM FOT THE ABOVE JOB FOR RENEWAL WITH YARD SUPPLIED MATERIAL INCLUDING CLEANING,REMOVAL OF SLUDGE,VENTILLATION,LIGHTING.WASTE HANDLING & REMOVAL TO SHORE & TREATMENT & COATING CHARGES. | JOB | 1 |  |  | 0 | 0
|  | 14-03 | OILY WATER / SEA WATER REMOVAL Kindly provide the lumpsum cost for below mentioned job. 1. Disposal of oily water from slop tank allow 40 m3 of oil and 200 m3 of sea water. 2. Disposal of approx. 4, 00 m3 of sea water may have traces of oil as the water would have been used for rafting for surveyor and U.T.
350 | 329 |  | QUOTE LUMPSUM FOT THE ABOVE JOB FOR TRANSPORTATION FROM SHIP TO YARD. | M3 | 240 |  |  | 0 | 0
|  | 14-04 | BATTERY ROOM VENT AND LOUVRES REPAIRS Kindly provide rates for repair of the following. 1. Battery room Gooseneck Exhaust Vent Coaming Thinned down and localized holes. 2. Inlet Louver of Battery Room Thinned Down
351 | 330 |  | QUOTE LUMPSUM FOR THE ABOVE JOB WITH YRAD SUPPLY MATERIALS. | JOB | 1 |  |  | 0 | 0
|  | 14-05 | MISCELLANEUOS COAMINGS REPAIR Repair of the following Electrical Cable Penetrations for the following needs to be repaired, found to be wasted and holed. a. VDR b. Signal Light c. VHF d. FBD 150 e. NAVTEX f. GPS 1 g. Radar 2
352 | 331 |  | QUOTE LUMPSUM FOR THE ABOVE JOB WITH YRAD SUPPLY MATERIALS. | JOB | 1 |  |  | 0 | 0
|  | 14-06 | FIRE MAIN HYDRANT PIPE 1. Firemain Hydrant Pipe on Bridge Deck (Port Side) need to be renewed. 2. Pipe Dia – 125 A, Schedule 80 3. Approximate Length – 3 Meters 4. One Bracket of Foam Hydrant on Upper Deck (STBD) to be repaired, found wasted and thinned down. I. Removal and shifted to yard II. Fabricate & Fix back III. Pressure test IV. separately quote price for single primer coat per square metre/per unit length.
353 | 332 |  | PLEASE QUOTE LUMPSUM FOR ABOVE JOB, FOR REPAIR PER MTR YARD SUPPLY MATERIAL, INCLUDING TRANSPORTATION. | Per M | 3 |  |  | 0 | 0
354 |  | 14-07 | ALL SHIP U-BOLT SIZES 1. VRC RETURN LINE SIZE=115MM QUANTITY REQUIRED=200 PIECES 2. VRC HIGH PRESSURE LINE SIZE=50MM QUANTITY REQUIRED=200 PIECES 3. MARPOL LINE SIZE=142MM QUANTITY REQUIRED=200 PIECES 4. BUNKER LINE SIZE=220MM QUANTITY REQUIRED=100 PIECES 5. I.G LINE SIZE=405MM QUANTITY REQUIRED=200 PIECES 6. ELECTRIC CONDUIT LINE SIZE=220MM QUANTITY REQUIRED=200 PIECES 7. SEA WATER LINE SIZE=218MM QUANTITY REQUIRED=200 PIECES 8. FOAM LINE SIZE=142MM QUANTITY REQUIRED=200 PIECES 9. FRESH WATER LINE SIZE=115MM QUANTITY REQUIRED=200 PIECES 10. CARGO LINE SIZE=460MM QUANTITY REQUIRED=100 PIECES 11. COW LINE SIZE=218MM QUANTITY REQUIRED=200 PIECES 12. POWER PACK RETURN LINE SIZE=115MM QUANTITY REQUIRED=200 PIECES 13. POWER PACK HIGH PRESSURE LINE SIZE=75MM/QUANTITY REQUIRED=200 PIECES& 40MM,35MM,60MM,95MM,410MM/QUANTITY REQUIRED=100 PIECES
355 | 333 |  | QUOTE PRICE PER PIECE WITH YARD SUPPLY MATERIALS. | PER UNIT COST | 2300 |  |  | 0 | 0
|  | 14-08 | PROVISION CRANE DRUM SIDE PLATES REPAIR Hoisting Wire Drum Side Plates (02 in total) thinned down to be repaired, Approximate Diameter and Thickness to be 496 mm and 10 mm respectively. Material Carbon Steel STK 400.
356 | 334 |  | QUOTE LUMPSUM COST FOR ABOVE JOB WITH YARD SUPPLY MATERIALS. | JOB | 1 |  |  | 0 | 0
|  | 14-09 | VERTICAL LADDER STEPS a. 40 NOS VERTICAL LADDER STEPS TO BE RENEWED.DIFFERENT STAGGING REQUIRED. b. Length= 2072mm, No. of pieces=30, Square Bar=140mm c. Flat Bar= 70mm X 12mm X 8' (05 Pieces) & 70mm X12mm X 5' (05 Pieces)
357 | 335 |  | QUOTE LUMPSUM COST FOR ABOVE JOB WITH YARD SUPPLY MATERIALS. | JOB | 1 |  |  | 0 | 0
|  | 14-10 | ENGINE ROOM BILGE WELLS & BILGES AREA DE-RUSTING/PAINTING REASON FOR REPAIR: ER bilges and bilge wells cleaning, UTM and treatment during dry dock. 1.SCOPE OF WORK: 1.1 ER Bilge area final cleaning. 1.2 ER bilge wells and suction filters cleaning. 1.3 ER bilge area treatment and coating (Paint Owner Supply)
358 | 336 |  | QUOTE LUMPSUM COST FOR ABOVE JOB WITH YARD SUPPLY MATERIALS. | JOB | 1 |  |  | 0 | 0
|  | 14-11 | ENGINE CONTROL ROOM VENYL FLOORING ECR (ENGINE CONTROL ROOM) ECR FLOORING IS DAMAGED AND UNEVEN DUE TO BROKEN FLOOR.RENEW THE EXISTING CEMENT FLOOR WHOLE AREA & INSTALLATION OF COINGRIP STUDDED VINYL. A) SUPPLY & INSTALL NEW COINGRIP STUDDED VINYL FLOOR WITH 6-8 mm THICK MAXIT UNDERLAYMENT ON NEWLY CEMENT PAINTED FLOOR. B) BREAKING & REMOVAL OF THE EXISTING FLOOR MATERIAL. C) RENEWAL OF THE FLOOR MASONARY WORK. SIZE; LENGTH X WIDTH = 408 X 216 INCHES TOTAL COVER AREA= 648 M2
359 | 337 |  | QUOTE LUMPSUM COST FOR ABOVE JOB WITH YARD SUPPLY MATERIALS. | JOB | 1 |  |  | 0 | 0
|  | 14-12 | FIXED FIRE FIGHTING SYSTEM FOR 1. E/R, 2. P/R, 3. PAINT LKR & DECK Pressure testing - Operational / running test - Visual inspection by ship staff - MPI test - Ultrasonic thickness check - Test certificate required - Surveyor to witness 5-years service, test, certification during drydocking
| 338 |  | QUOTE LUMPSUM COST FOR ABOVE JOB WITH YARD SUPPLY MATERIALS. | JOB | 1 |  |  | 0 | 0
|  | 14-13 | COT NO: 1W, 2W, 3W, 4W, 5W, SLOP-W & ROT SAAB RADAR SENSOR INSPECTION FLAP REASON FOR REPAIR: 13 NOS SAAB RDAR SENSOR INSPECTION FLAP COVER NEED RENEWAL. 1.SCOPE OF WORK: NEED O FABRICATE AS PER SAMPLE PLATE THICKNESS 12 MM
360 | 339 |  | QUOTE LUMPSUM FOR ABOVE JOB. | JOB | 1 |  |  | 0 | 0
|  |  | SUBTOTAL | [5 empty] | 0
|  |  | TOTAL | [5 empty] | 0

## Summary
SUMMARY REPORT
Dry Dock analysis
S. NO. | Name | Amount in USD
Net Amount
1 | SECTION - 01 DOCKING & GENERAL SERVICE | 0
2 | SECTION - 02 HULL CLEANING & PAINTING | 0
3 | SECTION - 03 HULL REPAIRS | 0
4 | SECTION - 04 CARGO AND BALLAST TANKS | 0
5 | SECTION - 05 CARGO SYSTEMS AND PIPING | 0
6 | SECTION - 06 ACCOMMODATION AND NAVIGATIONAL AIDS | 0
7 | SECTION - 07 BOILERS | 0
8 | SECTION - 08 MAIN ENGINE | 0
9 | SECTION - 09 ENGINE ROOM AUXILIARIES | 0
10 | SECTION - 10 ENGINE ROOM PIPING & VALVES. | 0
11 | SECTION - 11 DECK MACHINERY | 0
12 | SECTION - 12 ELECTRICAL MACHINERY | 0
13 | SECTION - 13 AUTOMATION AND CONTROL / GAUGES / SAFETY EQUIPMENT | 0
14 | SECTION-14 MISCELLENEOUS | 0
| Total USD. | 0